## MMCcalc
MMC Calculator Ver 2.2 9/12/2000 Terry Fritz | [7 empty] | Mirrored (with minor mod's.) in Excel 12/12/2000 Kurt Schraner
Color Legend:
Inputs |  | precalc's |  | bad :-(( |  | ?? :-¦ |  | good :-) |  | very good :-)) |  | DC is in % tolerance |  |  | Auxiliary Data:
Single Capacitor
Input Data ... and do a little calculation on it | [6 empty] | SI units |  | Single Cap Specification | [5 empty] | Lead
Transformer rated RMS output voltage |  |  |  | Vo = | 15 | kV Vo = | 15000 | V | Cap type |  | Panasonic 56nF / 1.6kV= |  |  |  | spacing | TK
Transformer rated RMS output current |  |  |  | Io = | 60 | mA Io = | 0.06 | A | Thermal dissipation const. |  | TK = | 40 | C/W |  | mm | C/W
Fundamental frequency of coil |  |  |  | F = | 85 | kHz |  |  | Voltage per capacitor DC |  | Vm = | 1600 | V |  | 5 | 250
Break rate of primary gap BPS |  |  |  | BPS = | 120 | BPS |  |  | Voltage per capacitor AC |  | Vacm = | 630 | V |  | 7.5 | 167
Primary circuit equivalent resistance (~3 Ohm) |  |  |  | Rpri = | 2 | Ohm |  |  | Capacity per capacitor |  | Co = | 56 | nF |  | 10 | 133
Cap value desired [ -1 for LTR ] Ctotal |  |  |  | Ctotal = | -1 | nF |  |  | Cost per capacitor |  | Ccost = | 1.45 | $ |  | 15 | 83
Cap value tolerance desired % of Ctotal |  |  |  | DCtotal = | 5 | %
[15 empty] | 22.5 | 67
Cap value desired, used in calculation |  |  |  | Cwish = | 27.6667 | nF Cwish= | 2.7667e-08 | F | Capacity per capacitor |  | Co = | 5.6e-08 | F |  | 27.5 | 40
Dielectric loss factor |  |  |  | tan(d) = | 0.00077273 | - |  |  | Internal resistance |  | Rcap = | 0.025837 | Ohm |  | 37.5 | 33
Spark gap firing voltage |  |  |  | Vf = | 21.2132 | kV Vf = | 21213.2034 | V
Nominal bang size |  |  |  | Ebang.wish = 0.5*Cwish*Vf^2 = | 6.225 | J |  |  | Comments: | [5 empty] | Polypropylene
Nominal cap TC power |  |  |  | PTC.wish = BPS*Ecap.wish = | 747 | W | [8 empty] | F | tan(d)
[8 empty] | This is Terry's standard example, with the famous Panasonic caps | [6 empty] | kHz | -
F- Warning: | [11 empty] | and a 15/60 NST. |  |  | 10 | 0.0004
[15 empty] | 50 | 0.0008
Optional: |  | < override default initial "Cps/Str" with your own value | [12 empty] | 100 | 0.001
Strings | Caps/Str | Ncaps | Ecap | Wo | total C | E.bang | I rms | Voltage | Temp To | Cost | Life | Volt | Temp |  | 200 | 0.0016
|  |  | J | Watt | nF | J | A | V | C | $ | hours | fitness | fitness |  | 300 | 0.0024
4 | 9 | 36 | 0.15556 | 0.23807 | 24.8889 | 5.6 | 12.142 | 14400 | 9.5227 | 52.2 | 0.4596 | :-(( | :-) |  | 400 | 0.004
5 | 9 | 45 | 0.15556 | 0.23807 | 31.1111 | 7 | 15.1775 | 14400 | 9.5227 | 65.25 | 0.4596 | :-(( | :-)
4 | 10 | 40 | 0.126 | 0.19284 | 22.4 | 5.04 | 10.9278 | 16000 | 7.7134 | 58 | 2.2322 | :-( | :-)
5 | 10 | 50 | 0.126 | 0.19284 | 28 | 6.3 | 13.6598 | 16000 | 7.7134 | 72.5 | 2.2322 | :-( | :-)
5 | 11 | 55 | 0.10413 | 0.15937 | 25.4545 | 5.7273 | 12.418 | 17600 | 6.3747 | 79.75 | 9.3246 | :-¦ | :-)
6 | 11 | 66 | 0.10413 | 0.15937 | 30.5455 | 6.8727 | 14.9016 | 17600 | 6.3747 | 95.7 | 9.3246 | :-¦ | :-)
5 | 12 | 60 | 0.0875 | 0.13391 | 23.3333 | 5.25 | 11.3831 | 19200 | 5.3565 | 87 | 34.392 | :-¦ | :-)
6 | 12 | 72 | 0.0875 | 0.13391 | 28 | 6.3 | 13.6598 | 19200 | 5.3565 | 104.4 | 34.392 | :-¦ | :-)
6 | 13 | 78 | 0.074556 | 0.1141 | 25.8462 | 5.8154 | 12.609 | 20800 | 4.5642 | 113.1 | 114.2588 | :-¦ | :-))
7 | 13 | 91 | 0.074556 | 0.1141 | 30.1538 | 6.7846 | 14.7105 | 20800 | 4.5642 | 131.95 | 114.2588 | :-¦ | :-))
6 | 14 | 84 | 0.064286 | 0.098385 | 24 | 5.4 | 11.7084 | 22400 | 3.9354 | 121.8 | 347.2641 | :-)) | :-)) | best price for fully safe design!
7 | 14 | 98 | 0.064286 | 0.098385 | 28 | 6.3 | 13.6598 | 22400 | 3.9354 | 142.1 | 347.2641 | :-)) | :-))
7 | 15 | 105 | 0.056 | 0.085705 | 26.1333 | 5.88 | 12.7491 | 24000 | 3.4282 | 152.25 | 977.4808 | :-)) | :-))
8 | 15 | 120 | 0.056 | 0.085705 | 29.8667 | 6.72 | 14.5704 | 24000 | 3.4282 | 174 | 977.4808 | :-)) | :-))
7 | 16 | 112 | 0.049219 | 0.075326 | 24.5 | 5.5125 | 11.9523 | 25600 | 3.0131 | 162.4 | 2573.5884 | :-)) | :-))
8 | 16 | 128 | 0.049219 | 0.075326 | 28 | 6.3 | 13.6598 | 25600 | 3.0131 | 185.6 | 2573.5884 | :-)) | :-))
8 | 17 | 136 | 0.043599 | 0.066725 | 26.3529 | 5.9294 | 12.8563 | 27200 | 2.669 | 197.2 | 6389.5927 | :-)) | :-))
9 | 17 | 153 | 0.043599 | 0.066725 | 29.6471 | 6.6706 | 14.4633 | 27200 | 2.669 | 221.85 | 6389.5927 | :-)) | :-))
8 | 18 | 144 | 0.038889 | 0.059517 | 24.8889 | 5.6 | 12.142 | 28800 | 2.3807 | 208.8 | 15060.068 | :-)) | :-))
9 | 18 | 162 | 0.038889 | 0.059517 | 28 | 6.3 | 13.6598 | 28800 | 2.3807 | 234.9 | 15060.068 | :-)) | :-))
9 | 19 | 171 | 0.034903 | 0.053417 | 26.5263 | 5.9684 | 12.9408 | 30400 | 2.1367 | 247.95 | 33887.7996 | :-)) | :-))
10 | 19 | 190 | 0.034903 | 0.053417 | 29.4737 | 6.6316 | 14.3787 | 30400 | 2.1367 | 275.5 | 33887.7996 | :-)) | :-))
out Tol
out Tol
out Tol
in Tol
out Tol
out Tol
out Tol
in Tol
out Tol
out Tol
out Tol
in Tol
out Tol
out Tol
out Tol
in Tol
in Tol
out Tol
out Tol
in Tol
in Tol
out Tol
Note on A5: Sheet Protection: In order to prevent unintentional changes to the formulas and formatting, only the yellow input cells are accessible by the user. If you want to make your own changes to the spreadsheet, the protection of the sheet must be removed first. (Tools menu; no password was inserted !)
Note on F9: The TAB key can be used for moving between the yellow input fields
Note on M10: Enter the thermal dissipation value from the accompanying table, based on the distance between the leads of your capacitor