## ReadMe
Behringer Xenyx 1222FX
Welcome to our new look parts lists.
Over the coming few months we will be updating all our products on ths SIS with a
new look parts list and current versions of schematics.
This excel file contains 3 versions of parts lists in 3 tabs below. Please read below to
check which version is most suitable for your location.
| EU-R | Europe Region - For RoHS/Lead-Free Compliant products. (230volts)
| SAA | Asia and Asia Pacific Region. (230volts)
| UL | The Americas Region. (110volts)
Please Note:
You will need to refer to our power supplies list for a full list of part numbers for
external plug pack supplies for different countries.
2007-04-07

## 1222FX-EU(R)
Zhongshan Eurotec Electronics Ltd. | BOM Report | 2007-07-03 | 16:08 | Page 1
000-56001-00010 | 1222FX-EU[R]
Opr. Num. | BOM | Item number | Item code | Item name | Line type | Warehouse | Qty | Location | Unit | ECN number new
| 000-56001-00010-A | 000-49600-00010 | UCA200-GY[R] | U-CONTROL AUDIO | Phantom | EASSY-RIP | 1 |  | Pcs
20 | 000-49600-00010-A | 007-49600-00000 | DOC-UCA200 | DOCUMENTATION PARTS;UCA200 | Phantom | EASSY-RIP | 0 |  | Pcs
20 | 007-49600-00000-A | 011-49637-35101 | BEH-TEPRO/UCA200 | S1 PROCEDURE;UCA200;REV:1.01 | Item | EASSY-RIP | 1 |  | Pcs
30 | 007-49600-00000-A | 014-00003-55601 | DRA-ASSEMBLE/P0496/SET-I- | A/D;P0496;SET:1;COMPLETE EXP;REV:A | Item | EASSY-RIP | 1 |  | Pcs
50 | 007-49600-00000-A | 014-49623-68602 | DRA-ASSEMBLE/P0496/SET-II- | A/D;P0496;SET:2;PCB ASSY;REV:B | Item | EASSY-RIP | 1 |  | Pcs
490 | 000-49600-00010-A | A01-49600-00000 | MAIN-UCA200/COM[R] | MAIN ASSY;UCA200;ALL;ROHS | Phantom | EASSY-RIP | 1 |  | Pcs
350 | A01-49600-00000-A | A02-49600-04985 | COL-UCA200/COM[R] | COL;UCA200;COM;ROHS | Phantom | EASSY-RIP | 1 |  | Pcs
160 | A02-49600-04985-A | F88-30080-30247 | SC-BT03*08-03-B-ZP-BLK[R] | SC;BT3*8mm;HEAD:PAN;BLK;ROHS | Item | EASSY-RIP | 2 |  | Pcs
390 | A02-49600-04985-A | I68-00400-07084 | PLA-P0585/LOGO[R] | PLASTIC;LOGO;P0585;B004;ROHS | Item | EASSY-RIP | 1 |  | Pcs
380 | A02-49600-04985-A | I68-00200-07087 | PLA-P0496/BOTTOM_COVER[R] | PLASTIC;BOTTOM COVER;P0496;B002;ROHS | Item | EASSY-RIP | 1 |  | Pcs
370 | A02-49600-04985-A | I68-00100-07088 | PLA-P0496/TOP_COVER[R] | PLASTIC;COVER;P0496;B001;ROHS | Item | EASSY-RIP | 1 |  | Pcs
660 | A02-49600-04985-A | E41-50088-50456 | MI-HOTMELT/ZL/HS-88A[R] | HOTMELT;ZL;HS-88A;ROHS | Item | EASSY-RIP | 1 |  | G
90 | A02-49600-04985-A | A40-07000-00528 | LAB-DATECODE43*5[R] | LABEL;DATECODE;SIZE:43mm*5mm ;ROHS | Item | EASSY-RIP | 1 |  | Pcs
110 | A02-49600-04985-A | A41-04964-00000 | LAB-SERNR45*9/UCA200-GY[R] | LABEL:SERIAL;UCA200-GY;SIZE:45mm;ROHS | Item | EASSY-RIP | 1 |  | Pcs
370 | A01-49600-00000-A | A05-49601-06432 | PCBA-UCA200/C/01/HI[R] | PCB ASSY;UCA200;PCB:1;FRONT;REV:C;HI;ROHS | Item | EASSY-RIP | 1 |  | Pcs
380 | A05-49601-06432-A | A05-49601-06433 | PCBA-UCA200/C/01/SD[R] | PCB ASSY;UCA200;PCB:1;FRONT;REV:C;SD;ROHS | Item | HI-RIP | 1 |  | Pcs
70 | A05-49601-06433-A | B01-74110-00400 | C-C010P0P603[R] | CAP CER;10pF;50V;10%;SMT603;ROHS | Item | SMT-RIP | 5 | C39/40/42/46/51 | Pcs
80 | A05-49601-06433-A | B01-74133-00400 | C-C033P0P603[R] | CAP CER;33pF;50V;10%;SMT603;ROHS | Item | SMT-RIP | 2 | C22/23 | Pcs
90 | A05-49601-06433-A | B01-74210-00600 | C-C100P0P603[R] | CAP CER;100pF;50V;20%;SMT603;ROHS | Item | SMT-RIP | 8 | C19/20/21/26/27/31/32/34 | Pcs
100 | A05-49601-06433-A | B01-74410-00400 | C-C010N0P603[R] | CAP CER;10nF;50V;10%;SMT603;ROHS | Item | SMT-RIP | 1 | C35 | Pcs
110 | A05-49601-06433-A | B01-75510-00800 | C-C100N0P805[R] | CAP CER;100nF;50V;SMT805;ROHS | Item | SMT-RIP | 12 | C24/25/28/29/30/33/36/37/44/45/50/52 | Pcs
120 | A05-49601-06433-A | B39-21202-00018 | L-BLM18BB121[R] | COIL;SMD;BLM18BB121;SMD1608;ROHS | Item | SMT-RIP | 10 | L3/4/5/6/7/8/9/11/13/14 | Pcs
130 | A05-49601-06433-A | C77-00152-03001 | IC-78FC33HT1[R] | VOLT.REG;78FC33HT1;SOT89;ROHS | Item | SMT-RIP | 1 | IC2 | Pcs
140 | A05-49601-06433-A | D28-71290-20528 | IC-PCM2902[R] | IC;AUDIO CODEC;PCM2902;SOP;ROHS | Item | SMT-RIP | 1 | IC1 | Pcs
170 | A05-49601-06433-A | G42-48401-00870 | PCB-UCA202/C/01[R] | PCB;UCA202;PCB:1;FRONT;REV:C;ROHS | Item | SMT-RIP | 1 |  | Pcs
210 | A05-49601-06433-A | I01-01131-22004 | R-C022E00P603[R] | RES;22ohm;5%;CARB;SMD603;ROHS | Item | SMT-RIP | 2 | R29/30 | Pcs
220 | A05-49601-06433-A | I01-01132-22004 | R-C220E00P603[R] | RES;220ohm;5%;CARB;SMD603;ROHS | Item | SMT-RIP | 6 | R2/5/6/7/11/13 | Pcs
230 | A05-49601-06433-A | I01-01132-47004 | R-C470E00P603[R] | RES;470ohm;5%;CARB;SMD603;ROHS | Item | SMT-RIP | 1 | R12 | Pcs
240 | A05-49601-06433-A | I01-01133-10004 | R-C001K00P603[R] | RES;1Kohm;5%;CARB;SMD603;ROHS | Item | SMT-RIP | 1 | R32 | Pcs
250 | A05-49601-06433-A | I01-01133-15004 | R-C001K50P603[R] | RES;1Kohm5;5%;CARB;SMD603;ROHS | Item | SMT-RIP | 1 | R25 | Pcs
260 | A05-49601-06433-A | I01-01133-39004 | R-C003K90P603[R] | RES;3Kohm9;5%;CARB;SMD603;ROHS | Item | SMT-RIP | 2 | R20/23 | Pcs
270 | A05-49601-06433-A | I01-01133-56004 | R-C005K60P603[R] | RES;5Kohm6;5%;CARB;SMD603;ROHS | Item | SMT-RIP | 1 | R17 | Pcs
280 | A05-49601-06433-A | I01-01133-68004 | R-C006K80P603[R] | RES;6Kohm8;5%;CARB;SMD603;ROHS | Item | SMT-RIP | 2 | R19/22 | Pcs
290 | A05-49601-06433-A | I01-01134-10004 | R-C010K00P603[R] | RES;10Kohm;5%;CARB;SMD603;ROHS | Item | SMT-RIP | 3 | R18/26/28 | Pcs
300 | A05-49601-06433-A | I01-01134-16004 | R-C016K00P603[R] | RES;16Kohm;5%;CARB;SMD603;ROHS | Item | SMT-RIP | 2 | R15/24 | Pcs
310 | A05-49601-06433-A | I01-01134-22004 | R-C022K00P603[R] | RES;22Kohm;5%;CARB;SMD603;ROHS | Item | SMT-RIP | 4 | R1/4/8/10 | Pcs
320 | A05-49601-06433-A | I01-01134-27004 | R-C027K00P603[R] | RES;27Kohm;5%;CARB;SMD603;ROHS | Item | SMT-RIP | 2 | R9/16 | Pcs
330 | A05-49601-06433-A | I01-01134-33004 | R-C033K00P603[R] | RES;33Kohm;5%;CARB;SMD603;ROHS | Item | SMT-RIP | 1 | R27 | Pcs
340 | A05-49601-06433-A | I01-01136-10004 | R-C001M00P603[R] | RES;1Mohm;5%;CARB;SMD603;ROHS | Item | SMT-RIP | 1 | R3 | Pcs
350 | A05-49601-06433-A | I01-02133-10005 | R-C001K00P805[R] | RES;1Kohm;5%;CARB;SMD805;ROHS | Item | SMT-RIP | 1 | R42 | Pcs
360 | A05-49601-06433-A | I01-02133-33005 | R-C003K30P805[R] | RES;3Kohm3;5%;CARB;SMD805;ROHS | Item | SMT-RIP | 1 | R39 | Pcs
400 | A05-49601-06433-A | J73-02084-61703 | T-BC846B[R] | TRANSISTOR;BC846B;SOT;ROHS | Item | SMT-RIP | 3 | T1/2/4 | Pcs
410 | A05-49601-06433-A | J73-02085-61703 | T-BC856B[R] | TRANSISTOR;BC856B;SOT;ROHS | Item | SMT-RIP | 1 | T3 | Pcs
550 | A05-49601-06433-A | C73-59274-00508 | IC-NJM2740M/R | IC:OPAMP;NJM2740M;SOP;ROHS | Item | SMT-RIP | 2 | IC4/5 | Pcs
| A05-49601-06433-A | C73-59210-00508 | IC-NJM2100M[R] | IC:OPAMP;NJM2100;SOP;ROHS | Item | SMT-RIP | 0 | IC4/5 | Pcs
590 | A05-49601-06433-A | D22-27020-40506 | IC-74LVC2GU04[R] | IC;INVERTER;74LVC2GU04;SOP;ROHS | Item | SMT-RIP | 1 | IC3 | Pcs
460 | A05-49601-06433-A | B37-21200-00019 | L-DLP31SN121SL2[R] | COIL;CHOKE;DLP31SN121SL2;SMD 3.2x1.6x1.15;ROHS | Item | SMT-RIP | 1 | L1 | Pcs
470 | A05-49601-06433-A | B42-23300-00066 | L-SSD0704[R] | COIL;POWER INDUCTOR;330uH;ANLA SSD-0704;ROHS | Item | SMT-RIP | 1 | L2 | Pcs
30 | A05-49601-06432-A | B00-24100-03611 | C-E010U0V006P025[R] | E-CAP;10uF;6V;P:2mm5;5 x 11mm;ROHS | Item | HI-RIP | 4 | C1/6/7/12 | Pcs
40 | A05-49601-06432-A | B00-24220-03611 | C-E022U0V006P025[R] | E-CAP;22uF;6V;P:2mm5;5 x 11mm;ROHS | Item | HI-RIP | 9 | C2/3/4/5/8/9/10/11/18 | Pcs
50 | A05-49601-06432-A | B00-24470-03611 | C-E047U0V006P025[R] | E-CAP;47uF;6V;P:2mm5;5 x 11mm;ROHS | Item | HI-RIP | 1 | C17 | Pcs
60 | A05-49601-06432-A | B00-25100-03201 | C-E100U0V006P025[R] | CAP E;100uF;6V;P:2mm5;5*11mm;ROHS | Item | HI-RIP | 1 | C13 | Pcs
150 | A05-49601-06432-A | E10-53565-00588 | LD-3GN[R] | LED:HIB;3mm ROUND;GRN;ROHS | Item | HI-RIP | 1 | LD1 | Pcs
180 | A05-49601-06432-A | G58-00100-03040 | PLA-BTR2000/LEDPACER/10MM[R] | LED SPACER;10mm;BTR2000;REV:A;ROHS | Item | HI-RIP | 1 |  | Pcs
190 | A05-49601-06432-A | G68-18202-00004 | X-RCAJACK2P/A/01[R] | RCA CONN;ANGLED;POL:2;GOLD;JYE-TAI RJ-1095;ROHS | Item | HI-RIP | 2 | X1/2 | Pcs
200 | A05-49601-06432-A | H65-40471-20000 | MI-QUARZ12M0HC49/4H[R] | CRYSTAL;12MHz0;HC49/4H;ROHS | Item | HI-RIP | 1 | Q1 | Pcs
20 | A05-49601-06432-A | A71-15004-00084 | X-USBA/1500/STRIPTIN/01[R] | CABLE;USB;1500mm;UL2725;USB/A - STRIP/TIN;ROHS | Item | HI-RIP | 1 |  | Pcs
680 | A05-49601-06432-A | E75-02637-54427 | MI-SOLDERTIN/BAR/99.3SN/0.7CU[R] | SOLDER TIN;SHAPE:BAR;Sn99.3/Cu0.7;R | Item | HI-RIP | 2.06 |  | G | ECN-06-03938
700 | A05-49601-06432-A | E75-04965-01855 | MI-SOLDERTIN/WIRE/96.5SN/3AG/0.5CU/ | SOLDER TIN;WIRE;96.5Sn/3AG/0.5CU;DIA:1mm;ROHS | Item | HI-RIP | 0.72 |  | G | ECN-06-03938
670 | 000-49600-00010-A | A08-49600-00000 | PACK-UCA200/COM[R] | PACKAGING ASSY;UCA200;COM;ROHS | Phantom | EASSY-RIP | 1 |  | Pcs
| A08-49600-00000-A | A50-44760-00001 | MAN-EX/UCA_UMX/ADDON[R] | MANUAL;UCA_UMX;ADD-ON;REV:A;ROHS | Item | EASSY-RIP | 1 |  | Pcs
| A08-49600-00000-A | A50-49613-00002 | MAN-FULL/UCA200/ENG[R] | MANUAL;UCA200;FULL;ENG;REV:002;ROHS | Item | EASSY-RIP | 1 |  | Pcs
| A08-49600-00000-A | A50-49632-00002 | MAN-SHRT/UCA200/JPN[R] | MANUAL;UCA200;SHRT;JPN;REV:002;ROHS | Item | EASSY-RIP | 1 |  | Pcs
430 | A08-49600-00000-A | A51-49600-13740 | MAN-EX/UCA200_UCA202/SAFETY[R] | INSTRUCT.SHEET;UCA200 UCA202;SAFETY;V:001;ROHS | Item | EASSY-RIP | 1 |  | Pcs
440 | A08-49600-00000-A | A57-49604-17001 | MAN-COMPLIANCE/FCC/UCA200[R] | COMPLIANCE SHEET;UCA200;FCC;REV:A;ROHS | Item | EASSY-RIP | 1 |  | Pcs
440 | A08-49600-00000-A | G20-00100-05857 | PA-GIFTBOX/P0484/NP[R] | GIFTBOX;P0484;REV:A;ROHS | Item | EASSY-RIP | 1 |  | Pcs
450 | A08-49600-00000-A | G28-20040-06003 | PLA-POLYBAG04*06[R] | PE BAG;SIZE:4in*6in;ROHS | Item | EASSY-RIP | 1 |  | Pcs
460 | A08-49600-00000-A | G28-20070-08013 | PLA-POLYBAG07*08[R] | PE BAG;SIZE:7in*8in;W/WARNING;ROHS | Item | EASSY-RIP | 1 |  | Pcs
480 | A08-49600-00000-A | I20-00100-06791 | LAB-ROHS/22x10[R] | LABEL;ROHS;OVAL;22mmx10mm;A001;ROHS | Item | EASSY-RIP | 2 |  | Pcs
| 000-56001-00010-A | 007-56000-00000 | DOC-P0560 | DOCUMENTATION PARTS;P0560 | Phantom | EASSY-RIP | 0 |  | Pcs
110 | 007-56000-00000-A | 013-23103-10305 | DRA-CABLE/UB1222FXPRO | CABLE DRAWING;UB1222FXPRO;REV:E | Item | EASSY-RIP | 1 |  | Pcs
120 | 007-56000-00000-A | 014-16353-60104 | DRA-ASSEMBLE/UB2222FXPRO/SET-V- | A/D;UB2222FX PRO;PSU;SET-V-;REV:D | Item | EASSY-RIP | 1 |  | Pcs
130 | 007-56000-00000-A | 014-23142-94901 | DRA-ASSEMBLE/UB1222FXPRO/SET-IV- | A/D;UB1222FXP;ASSY;SET-IV-;A | Item | EASSY-RIP | 1 |  | Pcs
140 | 007-56000-00000-A | 014-56013-72101 | DRA-ASSEMBLE/P0560/SET-I- | A/D;P0560;SET:1;PCB01 EXP;REV:A | Item | EASSY-RIP | 1 |  | Pcs
150 | 007-56000-00000-A | 014-56023-72101 | DRA-ASSEMBLE/P0560/SET-II- | A/D;P0560;SET:2;PCB02 EXP;REV:A | Item | EASSY-RIP | 1 |  | Pcs
160 | 007-56000-00000-A | 014-56033-72101 | DRA-ASSEMBLE/P0560/SET-III- | A/D;P0560;SET:3;EXP;REV:A | Item | EASSY-RIP | 1 |  | Pcs
| 007-56000-00000-A | 013-56013-88601 | DRA-ASSEMBLE/P0560/WORK/01 | A/D;P0560;W/I 1;EMC;REV:A | Item | EASSY-RIP | 1 |  | Pcs
| 007-56000-00000-A | 011-56039-71130 | BEH-TEPRO/1222FX | S1 PROCEDURE;1222FX;REV:1.30 | Item | EASSY-RIP | 1 |  | pcs | ECN-06-03596
| 000-56001-00010-A | 008-56001-00000 | PACK-P0560/EU | PACKAGING ASSY;P0560;EU | Phantom | EASSY-RIP | 1 |  | Pcs
150 | 008-56001-00000-A | A44-10001-40000 | LAB-CIRCLEYELLOW[R] | LABEL:CIRCLE;VERSION:EU;ROHS | Item | EASSY-RIP | 1.2 |  | Pcs
| 008-56001-00000-A | A50-00060-00002 | MAN-EX/SAFETY/ADDON[R] | MANUAL;SAFETY;ADD-ON SHEET;DATE:03.05.2006;REV:A;R | Item | EASSY-RIP | 1 |  | Pcs
190 | 008-56001-00000-A | A50-56014-00001 | MAN-FULL/1222FX/GER[R] | MANUAL;1222FX;FULL;GER;REV:001;ROHS | Item | EASSY-RIP | 1 |  | Pcs
| 008-56001-00000-A | A50-56021-00002 | MAN-COLL/1222FX/EUR[R] | MANUAL;1222FX;COLL;EUR;REV:002;ROHS | Item | EASSY-RIP | 1 |  | Pcs
260 | 008-56001-00000-A | I20-00200-51860 | LAB-30*4.5/250V/1.6A/BK[R] | LABEL;30*4.5;250V/1.6A;A001;ROHS | Item | EASSY-RIP | 1 |  | Pcs
| 000-56001-00010-A | A01-56001-00000 | MAIN-P0560/EU[R] | MAIN ASSY;P0560;EU;ROHS | Phantom | EASSY-RIP | 1 |  | Pcs
| A01-56001-00000-A | A02-56000-06748 | SAM-P0560/COM[R] | SUB ASSY;P0560;COM;ROHS | Phantom | EASSY-RIP | 1 |  | Pcs
| A02-56000-06748-A | G52-00200-08623 | PLA-FAD30MMKNOBBLK/1[R] | KNOB;FADER;FAD30MMKNOB 1;BLACK;REV:B;ROHS | Item | EASSY-RIP | 7 |  | Pcs | ECN-06-03044
930 | A02-56000-06748-A | A65-00100-07271 | MET-RACKMOUN/XENYX1222FX[R] | METAL;RACKMOUNT;XENYX1222FX;REV:A;ROHS | Item | EASSY-RIP | 2 |  | Pcs
1980 | A02-56000-06748-A | E40-00999-04143 | MI-DOUBLESIDETAPE1/1''[R] | TAPE;ADHESIVE;DOUBLESIDED;ROHS | Item | EASSY-RIP | 0.04 |  | M
2000 | A02-56000-06748-A | E41-50088-50456 | MI-HOTMELT/ZL/HS-88A[R] | HOTMELT;ZL;HS-88A;ROHS | Item | EASSY-RIP | 2.2 |  | G
2030 | A02-56000-06748-A | E41-60268-50457 | MI-GLUE/ZHIYI/268[R] | GLUE;ZHI-YI;268;ROHS | Item | EASSY-RIP | 2.4 |  | G
2130 | A02-56000-06748-A | F84-03000-01090 | MI-SCREWLOCK[R] | SCREWLOCK;SPEC.NO:01090;ROHS | Item | EASSY-RIP | 0.77 |  | G
2140 | A02-56000-06748-A | F85-04000-44001 | SC-NUHEXM04[R] | HEX.NUT;INNER DIA:4mm;ROHS | Item | EASSY-RIP | 1 |  | Pcs
2150 | A02-56000-06748-A | F85-09520-44755 | SC-NU-01-M095*020-NP-SLV[R] | HEX.NUT;JACK;3/8in*9.5*2mm;NIC;ROHS | Item | EASSY-RIP | 23 |  | Pcs
2160 | A02-56000-06748-A | F85-09524-44765 | SC-NU-01-M0951*024-NP-SLV[R] | HEX.NUT;JACK;3/8in*9.5*2mm4;NICKEL;ROHS | Item | EASSY-RIP | 1 |  | Pcs
2180 | A02-56000-06748-A | F88-30050-30297 | SC-M03*05-03-B-ZP-BLK[R] | SC;M3*5mm;HEAD:PAN;BLK/ZNC;ROHS | Item | EASSY-RIP | 10 |  | Pcs
2190 | A02-56000-06748-A | F88-30060-30291 | SC-M03*06-03-B-ZP-SLV[R] | SC;M3*6mm;HEAD:PAN;SLV/ZNC;ROHS | Item | EASSY-RIP | 3 |  | Pcs
2210 | A02-56000-06748-A | F88-30060-30297 | SC-M03*06-03-B-ZP-BLK[R] | SC;M3*6mm;HEAD:PAN;BLK;ROHS | Item | EASSY-RIP | 4 |  | Pcs
2220 | A02-56000-06748-A | F88-30061-60297 | SC-M03*06-04-52-B-ZP-BLK[R] | SC;M3*6mm;HEAD:TRUSS5mm2;BLK;ROHS | Item | EASSY-RIP | 16 |  | Pcs
2230 | A02-56000-06748-A | F88-30080-30247 | SC-BT03*08-03-B-ZP-BLK[R] | SC;BT3*8mm;HEAD:PAN;BLK;ROHS | Item | EASSY-RIP | 17 |  | Pcs
2250 | A02-56000-06748-A | F88-40060-30297 | SC-M04*06-03-B-ZP-BLK[R] | SC;M4*6mm;HEAD:PAN;BLK/ZNC;ROHS | Item | EASSY-RIP | 6 |  | Pcs
2260 | A02-56000-06748-A | F88-40160-20291 | SC-M04*16-02-B-ZP-SLV[R] | SC;M4*16mm;HEAD:BIND;SLV;ROHS | Item | EASSY-RIP | 1 |  | Pcs
2290 | A02-56000-06748-A | F89-07022-00121 | IN-SITO220COVER[R] | INSULATION SHEET;SI-RUB;TO2;CO;ROHS | Item | EASSY-RIP | 1 |  | Pcs
2310 | A02-56000-06748-A | F91-02020-03443 | MI-SILICAGEL20G[R] | SILICA GEL;MASS:20g;ROHS | Item | EASSY-RIP | 1 |  | Pcs
2320 | A02-56000-06748-A | F94-30105-15000 | MET-STUD10MM5/I+E/TM3[R] | STUD;THREAD-DIA:3mm;L:10mm5+E;ROHS | Item | EASSY-RIP | 1 |  | Pcs
2330 | A02-56000-06748-A | F94-30105-30000 | MET-STUD10MM5TM3[R] | STUD;THREAD-DIA:3mm;L:10mm5;ROHS | Item | EASSY-RIP | 1 |  | Pcs
2350 | A02-56000-06748-A | F94-30138-30000 | MET-STUD13MM8TM3[R] | STUD;THREAD-DIA:3mm;L:13mm8;ROHS | Item | EASSY-RIP | 5 |  | Pcs
2390 | A02-56000-06748-A | F96-10961-30505 | SC-WAPLNP9.6*13*0.5/NP/SLV[R] | WASHER;PL;DIM:9.6*13*0mm5;NIC;ROHS | Item | EASSY-RIP | 24 |  | Pcs
2410 | A02-56000-06748-A | F96-40400-70170 | SC-WATEEXT4*7*1.7[R] | WASHER;TE;EXT;DIM:4*7*1mm7;ROHS | Item | EASSY-RIP | 2 |  | Pcs
2490 | A02-56000-06748-A | G51-01200-01762 | PLA-PLAFOOT[R] | FEET;RUB;STANDARD;SELF-ADHES;ROHS | Item | EASSY-RIP | 4 |  | Pcs
2500 | A02-56000-06748-A | G52-00100-00251 | PLA-FADKNOB/S/430U/WHITE/01[R] | KNOB;FAD;SMAL;430;WHT;1;REV:A;ROHS | Item | EASSY-RIP | 2 |  | Pcs
2510 | A02-56000-06748-A | G52-00100-00252 | PLA-FADKNOB/S/432U/WHITE/01[R] | KNOB;FAD;SMAL;432;WHT;1;REV:A;ROHS | Item | EASSY-RIP | 1 |  | Pcs
2520 | A02-56000-06748-A | G52-00100-01684 | PLA-FADKNOB/S/221U/WHITE/01[R] | KNOB;FAD;SMAL;221;WHT;1;REV:A;ROHS | Item | EASSY-RIP | 1 |  | Pcs
2530 | A02-56000-06748-A | G52-00100-01685 | PLA-FADKNOB/S/3015U/WHITE/01[R] | KNOB;FAD;SMAL;3015;WHT;1;REV:A;ROHS | Item | EASSY-RIP | 1 |  | Pcs
2540 | A02-56000-06748-A | G52-00200-00255 | PLA-ENCODERKNOB/432U[R] | ENCODER KNOB;432U;REV:B;ROHS | Item | EASSY-RIP | 1 |  | Pcs
2550 | A02-56000-06748-A | G52-00200-00256 | PLA-POTKNOB(10)430U/221U[R] | KNOB;POT;(10);430U;CAP:221U;ROHS | Item | EASSY-RIP | 18 |  | Pcs
2560 | A02-56000-06748-A | G52-00200-00257 | PLA-POTKNOB(10)430U/3015U[R] | KNOB;POT;(10);430U;CAP:3015;ROHS | Item | EASSY-RIP | 24 |  | Pcs
2570 | A02-56000-06748-A | G52-00200-00258 | PLA-POTKNOB(10)430U/WHITE[R] | KNOB;POT;(10);430U;CAP:WHT;B;ROHS | Item | EASSY-RIP | 10 |  | Pcs
2580 | A02-56000-06748-A | G52-00200-00259 | PLA-POTKNOB(10)430U/BLACK[R] | KNOB;POT;(10);430U;CAP:BLK;ROHS | Item | EASSY-RIP | 8 |  | Pcs
2590 | A02-56000-06748-A | G52-00200-07190 | PLA-SWKNOBB430U-UB[R] | KNOB;SWITCH;UB-L;7mm4;REV:B;ROHS | Item | EASSY-RIP | 11 |  | Pcs
2620 | A02-56000-06748-A | G52-10509-30924 | PLA-FADKNOB/S/BLACK/WHITE/01[R] | KNOB;FAD;SMAL;BLK;WHT;01;REV:A;ROHS | Item | EASSY-RIP | 8 |  | Pcs
2680 | A02-56000-06748-A | G58-00100-07191 | PLA-SWFRAME_S/430U[R] | SWITCH FRAME S;PMH;ABS;COLOR:BLK;REV:A;ROHS | Item | EASSY-RIP | 1 |  | Pcs
4120 | A02-56000-06748-A | I64-00200-27298 | PLA-2442FX/DPM5_WINDOW[R] | PLASTIC;LED WINDOW;XENYX FX;DPM5;A002;ROHS | Item | EASSY-RIP | 1 |  | Pcs
900 | A02-56000-06748-A | A62-02000-23975 | MET-POWERBRACKET/UB2222FX-PRO[R] | POWER BRACKET;UB2222FX;REV:E;ROHS | Item | EASSY-RIP | 1 |  | Pcs
| A02-56000-06748-A | A62-00200-08930 | MET-1222FX/BOTTOMCAB[R] | METAL;TRAY;1222FX;BOTTOM;REV:B;ROHS | Item | EASSY-RIP | 1 |  | pcs | ECN-06-03431
| A02-56000-06748-A | J02-00100-08697 | MET-P0560/TOPCAB[R] | METAL;TOP CABINET;P0560;F001;ROHS | Item | EASSY-RIP | 1 |  | pcs | ECN-06-03610
460 | A02-56000-06748-A | A41-05604-00000 | LAB-SERNR45*9/1222FX[R] | LABEL:SERIAL;1222FX;SIZE:45mm;ROHS | Item | EASSY-RIP | 2 |  | Pcs
580 | A02-56000-06748-A | F34-61002-01107 | MI-STICKERBE[R] | STICKER;BEHR LOGO;BE;TRI;SLV;ROHS | Item | EASSY-RIP | 1 |  | Pcs
| A02-56000-06748-A | G52-00500-09364 | PLA-SWKNOBS430U-UB[R] | KNOB;SWITCH;UB-S;REV:E;ROHS | Item | EASSY-RIP | 10 |  | pcs | ECN-07-00048
| A01-56001-00000-A | A06-93900-00000 | PSUA-UB-SPSU1[R] | PSU ASSY;UB-SPSU1;VERSION:ALL;ROHS | Phantom | EASSY-RIP | 1 |  | Pcs
810 | A06-93900-00000-B | A62-02000-27452 | MET-BRACKET-COVER-UB[R] | POWERBRACKETCOVER;UBSPSU;REV:B;ROHS | Item | EASSY-RIP | 1 | REV B | Pcs
830 | A06-93900-00000-B | A65-23000-24593 | MET-CLIPDSP2000[R] | METAL CLIP;DSP2000;REV:C;ROHS | Item | EASSY-RIP | 1 | Fix IC2 and HEATSINK | Pcs
870 | A06-93900-00000-B | A77-07537-00201 | WI-00/07/0075/00/07/02/18/34/08[R] | WIRE;L:75mm;AWG18;UL1672;BLK;ROHS | Item | EASSY-RIP | 2 | POWER-SWITCH==>SPSU-PCB,AC-CONN==>POWER-
880 | A06-93900-00000-B | A77-12037-00207 | WI-00/07/0120/00/07/02/18/34/02[R] | WIRE;L:120mm;AWG18;UL1672;BLU;ROHS | Item | EASSY-RIP | 1 | AC-CONN==>SPSU-PCB | Pcs
890 | A06-93900-00000-B | A77-13027-20208 | WI-00/07/0130/07/05/00/18/34/00[R] | WIRE;L:130mm;AWG18;UL1015;YE/G;ROHS | Item | EASSY-RIP | 1 | PE-AC-CONN==>PE-SCREW | Pcs
930 | A06-93900-00000-B | A81-21030-26722 | X-1JS1124-02/0210/00/05/26/98[R] | CABLE;L:210mm;POL:2;P:2mm0;ST/;ROHS | Item | EASSY-RIP | 1 | SPSU-PCB X4 ==>PHANTOM SWITCH | Pcs
1740 | A06-93900-00000-B | C77-05107-03110 | IC-7805F[R] | VOLT.REG;7805F;TO220;FULLPACK;ROHS | Item | EASSY-RIP | 1 | IC1 | Pcs
1860 | A06-93900-00000-B | E41-50088-50456 | MI-HOTMELT/ZL/HS-88A[R] | HOTMELT;ZL;HS-88A;ROHS | Item | EASSY-RIP | 6.93 |  | G
1880 | A06-93900-00000-B | E41-60268-50457 | MI-GLUE/ZHIYI/268[R] | GLUE;ZHI-YI;268;ROHS | Item | EASSY-RIP | 3.361 |  | G
1990 | A06-93900-00000-B | F83-04000-00021 | MI-CABLETIE[R] | CABLE TIE;NYLON;4in;COLOR:BLK;ROHS | Item | EASSY-RIP | 1 |  | Pcs
2000 | A06-93900-00000-B | F84-01800-09286 | MI-THERMGREASE[R] | THERM-GREASE;COLOR:WHT;ROHS | Item | EASSY-RIP | 0.55 |  | G
2020 | A06-93900-00000-B | F84-03000-01090 | MI-SCREWLOCK[R] | SCREWLOCK;SPEC.NO:01090;ROHS | Item | EASSY-RIP | 1.166 |  | G
2070 | A06-93900-00000-B | F88-30050-30297 | SC-M03*05-03-B-ZP-BLK[R] | SC;M3*5mm;HEAD:PAN;BLK/ZNC;ROHS | Item | EASSY-RIP | 6 | 2xPOWERBKT/BKTCOVER, 4xPOWERBKT/PCB | Pcs
2130 | A06-93900-00000-B | F88-30080-30291 | SC-M03*08-03-B-ZP-SLV[R] | SC;M3*8mm;HEAD:PAN;SLV/ZNC;ROHS | Item | EASSY-RIP | 3 | for T1,T2,IC1 | Pcs
2160 | A06-93900-00000-B | F89-07018-00111 | IN-SITO220/18*11[R] | INSULATION SHEET;SI-RUBBER;TO2;ROHS | Item | EASSY-RIP | 2 | T-BD239C,T-BD240C (T1, T2) | Pcs
2170 | A06-93900-00000-B | F89-07022-00121 | IN-SITO220COVER[R] | INSULATION SHEET;SI-RUB;TO2;CO;ROHS | Item | EASSY-RIP | 1 | FOR TOP245Y | Pcs
2240 | A06-93900-00000-B | F95-04000-01098 | MI-SHRTUB04MM0[R] | SHRT TUBE;INNER DIA:4mm0;ROHS | Item | EASSY-RIP | 0.075 | AC-SOCK, PWR-SW, SPSU-CABLE | M
2250 | A06-93900-00000-B | F95-06000-01099 | MI-SHRTUB06MM0[R] | SHRT TUBE;INNER DIA:6mm;ROHS | Item | EASSY-RIP | 0.06 | AC-SOCK | M
2260 | A06-93900-00000-B | F96-10300-60050 | SC-WAPL3*6*0.5[R] | WASHER;PL;DIM:3*6*0mm5;ROHS | Item | EASSY-RIP | 1 | IC1 | Pcs
2290 | A06-93900-00000-B | F96-40300-60100 | SC-WATEEXT3*6*1[R] | WASHER;TE;EXT;DIM:3*6*1mm0;ROHS | Item | EASSY-RIP | 3 | For IC1, T1, T2 | Pcs
2320 | A06-93900-00000-B | F97-00500-00293 | MI-PROTFILM7[R] | FILM;PROTECTIVE;REV:E;ROHS | Item | EASSY-RIP | 1 |  | Pcs
2330 | A06-93900-00000-B | F98-04400-27886 | PLA-NYLBUSH[R] | BUSHING;MINIATURE;NYLON;ROHS | Item | EASSY-RIP | 2 | T-BD239C,T-BD240C (T1,T2) | Pcs
4180 | A06-93900-00000-B | I84-02211-00140 | SW-RO-LO-1-1-FR-N-5[R] | SW:ROCKER;POL:1;TOG:1;UL94V0;S;MR22-FBBB-F2;ROHS | Item | EASSY-RIP | 1 |  | Pcs
4190 | A06-93900-00000-B | I84-02211-02785 | SW-ROCKER MIXER 1P[R] | SW:ROCKER;POL:1;MIXER;ROHS | Item | EASSY-RIP | 1 | PHANTOM | Pcs
4230 | A06-93900-00000-B | J70-03023-90703 | T-BD239C[R] | TRANS;BD239C;TO220;ROHS | Item | EASSY-RIP | 1 | T3 | Pcs
4330 | A06-93900-00000-B | J74-11003-20703 | T-TIP32C[R] | TRANSISTOR;TIP32C;TO220;ROHS | Item | EASSY-RIP | 1 | T2 | Pcs
1530 | A06-93900-00000-B | B22-01513-16001 | F-SB1600/H/01[R] | FUSE;1A6;250V;5*20mm;SLOW;H;ROHS | Item | EASSY-RIP | 1 |  | Pcs
2180 | A06-93900-00000-B | F90-00200-06841 | MET-UB/TRAFO_SHIELD[R] | METAL;SHIELD;UB-MIXER TRANSFORMER;REV:B;ROHS | Item | EASSY-RIP | 1 |  | Pcs
2310 | A06-93900-00000-B | F97-00100-06591 | MI-PROTFILM34[R] | FILM;PROTECTIVE;UB-PSU;REV:A;ROHS | Item | EASSY-RIP | 2 |  | Pcs
560 | A06-93900-00000-B | A05-93900-00424 | PCBA-UBSPSU1/F/HI[R] | PCB ASSY;UB SERIES/SPSU 1;REV:F;ROHS | Item | EASSY-RIP | 1 |  | Pcs
920 | A05-93900-00424-A | A81-12030-66742 | X-P1018-06/120/JS1124-06/26/98[R] | CABLE;L:120mm;POL:6;P:2mm0;BIC;ROHS | Item | HI-RIP | 1 | LOWER FRONT ==> SPSU-PCB X3 | Pcs
1010 | A05-93900-00424-A | B00-54100-03011 | C-E010U0V025P025[R] | CAP E;10uF;25V;P:2mm5;5*11mm;ROHS | Item | HI-RIP | 1 | C2 | Pcs
1040 | A05-93900-00424-A | B00-54470-03011 | C-E047U0V025P025[R] | CAP E;47uF;25V;P:2mm5;5*11mm;ROHS | Item | HI-RIP | 1 | C10 | Pcs
1060 | A05-93900-00424-A | B00-55100-05011 | C-E100U0V025P025[R] | CAP E;100uF;25V;P:2mm5;6*12mm;ROHS | Item | HI-RIP | 2 | C4/5 | Pcs
1080 | A05-93900-00424-A | B00-73100-03011 | C-E001U0V050P025[R] | CAP E;1uF;50V;P:2mm5;5*11mm;ROHS | Item | HI-RIP | 1 | C13 | Pcs
1120 | A05-93900-00424-A | B00-84470-04011 | C-E047U0V063P025[R] | CAP E;47uF;63V;P:2mm5;6*11mm;ROHS | Item | HI-RIP | 2 | C18/19 | Pcs
1130 | A05-93900-00424-A | B00-95330-16013 | C-E330U0V100P050[R] | CAP E;330uF;100V;P:5mm;13*25mm;ROHS | Item | HI-RIP | 1 | C20 | Pcs
1450 | A05-93900-00424-A | B09-53470-25572 | C-C004N7V275P075Y2[R] | CAP Y2;4nF7;275V;Y2;ROHS | Item | HI-RIP | 3 | C3/21/22 | Pcs
1460 | A05-93900-00424-A | B11-15150-21988 | C-E150U0V400P100[R] | CAPE;150uF;400V;P:10mm;ROHS | Item | HI-RIP | 1 | C7 | Pcs
1470 | A05-93900-00424-A | B12-32100-04351 | C-M100N0V275P150X2[R] | CAP X2;100n;275V;P:15;C:8.5*18;ROHS | Item | HI-RIP | 2 | C8/14 | Pcs
1480 | A05-93900-00424-A | B13-45470-24038 | C-E470U0V016P035LE[R] | CAP LE;;470uF;16V;3mm5;8*14;ROHS | Item | HI-RIP | 2 | C6/9 | Pcs
1490 | A05-93900-00424-A | B13-56100-24037 | C-E001M0V025P050LE[R] | CAP LE;1mF;25V;5mm;10*20;ROHS | Item | HI-RIP | 2 | C12/16 | Pcs
1500 | A05-93900-00424-A | B14-21210-00613 | C-C100P0V1000P050[R] | CAP CER;100pF;1KV;20%;P:5mm;ROHS | Item | HI-RIP | 1 | C17 | Pcs
1510 | A05-93900-00424-A | B14-21310-00613 | C-C001N0V1000P050[R] | CAP CER;1nF;1KV;20%;P:5mm0;ROHS | Item | HI-RIP | 2 | C11/15 | Pcs
1520 | A05-93900-00424-A | B14-21410-00615 | C-C010N0V1000P100[R] | CAP CER;10nF;1KV;20%;P:10mm;ROHS | Item | HI-RIP | 1 | C1 | Pcs
1540 | A05-93900-00424-A | B34-42702-23968 | L-LNF-027M00-A0500-P0100-RAD[R] | COIL;LNFL;27mH;ROHS | Item | HI-RIP | 1 | L1 | Pcs
1590 | A05-93900-00424-A | C11-03500-10404 | DI-HER104VERTICAL[R] | DIODE;HER104;DO41;VERTICAL;ROHS | Item | HI-RIP | 1 | D7 | Pcs
1600 | A05-93900-00424-A | C11-03500-10704 | DI-HER107VERTICAL[R] | DIODE;HER107;DO41;VERTICAL;ROHS | Item | HI-RIP | 1 | D3 | Pcs
1610 | A05-93900-00424-A | C11-03500-20704 | DI-HER207VERTICAL[R] | DIODE;HER207;DO15;VERTICAL;ROHS | Item | HI-RIP | 1 | D9 | Pcs
1620 | A05-93900-00424-A | C11-03500-30304 | DI-HER303VERTICAL[R] | DIODE;HER303;DO27;VERTICAL;ROHS | Item | HI-RIP | 4 | D4/5/6/8 | Pcs
1650 | A05-93900-00424-A | C11-11042-00022 | DI-P6KE200A[R] | DIODE;P6KE;200A;DO15;T/B;ROHS | Item | HI-RIP | 1 | D2 | Pcs
1660 | A05-93900-00424-A | C12-02100-47043 | DI-ZPD47V0[R] | DIODE;ZPD47V0;DO35;T/R;ROHS | Item | HI-RIP | 1 | D10 | Pcs
1720 | A05-93900-00424-A | C74-41024-50707 | IC-TOP245Y[R] | IC;TOP245Y;TO-220-7C;ROHS | Item | HI-RIP | 1 | IC2 | Pcs
1730 | A05-93900-00424-A | C74-61043-10803 | IC-TL431AZ[R] | VOLT.REFERENCE;TL431AZ;TO-92;P:2.54(BENT LEAD)ROHS | Item | HI-RIP | 1 | IC3 | Pcs
2340 | A05-93900-00424-A | G10-29403-50106 | IC-4N35[R] | OPTOCOUPLER;4N35;DIP;ROHS | Item | HI-RIP | 1 | IC4 | Pcs
2680 | A05-93900-00424-A | G71-23102-03183 | X-JS1125-02[R] | WAFER;P:2mm;POL:2;TYP:JS1125;ROHS | Item | HI-RIP | 2 | X2/4 | Pcs
2720 | A05-93900-00424-A | H80-24270-20600 | DI-KBP206[R] | RECTIFIER;BRIDGE;KBP206G;ROHS | Item | HI-RIP | 1 | D1 | Pcs
3900 | A05-93900-00424-A | I04-00100-23978 | VR-NTC-10E-3A[R] | THERMISTOR;NTC;10ohm;3A;ROHS | Item | HI-RIP | 1 | R1 | Pcs
3910 | A05-93900-00424-A | I07-04704-23970 | MI-10D471K[R] | VARISTOR;470V;ROHS | Item | HI-RIP | 1 | VT1 | Pcs
3920 | A05-93900-00424-A | I08-04131-10000 | R-C4010E00[R] | RES;10ohm;5%;CARB;0W25;ROHS | Item | HI-RIP | 1 |  | Pcs
4020 | A05-93900-00424-A | I08-05132-22015 | R-C2220E00VERTICAL[R] | RES;220ohm;5%;CARB;0W5;VERT;ROHS | Item | HI-RIP | 1 | R4 | Pcs
4030 | A05-93900-00424-A | I08-05132-33015 | R-C2330E00VERTICAL[R] | RES;330ohm;5%;CARB;0W5;VERT;ROHS | Item | HI-RIP | 2 | R2/3 | Pcs
4210 | A05-93900-00424-A | J63-09390-24046 | TR-UBSPSU1[R] | TRAFO;PSU;40 WATT;UB-SERIES;ROHS | Item | HI-RIP | 1 | TR1 | Pcs
4220 | A05-93900-00424-A | J70-03023-90703 | T-BD239C[R] | TRANS;BD239C;TO220;ROHS | Item | HI-RIP | 1 | T1 | Pcs
570 | A05-93900-00424-A | A05-93900-00425 | PCBA-UBSPSU1/F/SD[R] | PCB ASSY;UB SERIES/SPSU 1;REV:F;SMT;ROHS | Item | HI-RIP | 1 |  | Pcs
1150 | A05-93900-00425-A | B01-55210-01400 | C-C100P0V025P805NPO%10[R] | CAP CER;100pF;25V;10%;SMT805;ROHS | Item | SMT-RIP | 1 | C32 | Pcs
1370 | A05-93900-00425-A | B01-75510-00800 | C-C100N0P805[R] | CAP CER;100nF;50V;SMT805;ROHS | Item | SMT-RIP | 9 | C23/24/25/26/27/28/29/30/31 | Pcs
2420 | A05-93900-00425-A | G40-93900-48716 | PCB-UBSPSU/F[R] | PCB;UBSPSU;REV:F;ROHS | Item | SMT-RIP | 1 |  | Pcs
3410 | A05-93900-00425-A | I01-02130-68005 | R-C006E80P805[R] | RES;6ohm8;5%;CARB;SMD805;ROHS | Item | SMT-RIP | 1 | R16 | Pcs
3430 | A05-93900-00425-A | I01-02132-12005 | R-C120E00P805[R] | RES;120ohm;5%;CARB;SMD805;ROHS | Item | SMT-RIP | 2 | R8/9 | Pcs
3470 | A05-93900-00425-A | I01-02132-47005 | R-C470E00P805[R] | RES;470ohm;5%;CARB;SMD805;ROHS | Item | SMT-RIP | 1 | R23 | Pcs
3480 | A05-93900-00425-A | I01-02132-56005 | R-C560E00P805[R] | RES;560ohm;5%;CARB;SMD805;ROHS | Item | SMT-RIP | 1 | R24 | Pcs
3490 | A05-93900-00425-A | I01-02132-82005 | R-C820E00P805[R] | RES;820ohm;5%;CARB;SMD805;ROHS | Item | SMT-RIP | 1 | R22 | Pcs
3520 | A05-93900-00425-A | I01-02133-22005 | R-C002K20P805[R] | RES;2Kohm2;5%;CARB;SMD805;ROHS | Item | SMT-RIP | 4 | R6/7/13/14 | Pcs
3530 | A05-93900-00425-A | I01-02133-33005 | R-C003K30P805[R] | RES;3Kohm3;5%;CARB;SMD805;ROHS | Item | SMT-RIP | 1 | R18 | Pcs
3550 | A05-93900-00425-A | I01-02134-10005 | R-C010K00P805[R] | RES;10Kohm;5%;CARB;SMD805;ROHS | Item | SMT-RIP | 1 | R5 | Pcs
3560 | A05-93900-00425-A | I01-02134-22005 | R-C022K00P805[R] | RES;22Kohm;5%;CARB;SMD805;ROHS | Item | SMT-RIP | 1 | R21 | Pcs
3570 | A05-93900-00425-A | I01-02134-47005 | R-C047K00P805[R] | RES;47Kohm;5%;CARB;SMD805;ROHS | Item | SMT-RIP | 3 | R19/20/25 | Pcs
3580 | A05-93900-00425-A | I01-02135-68005 | R-C680K00P805[R] | RES;680Kohm;5%;CARB;SMD805;ROHS | Item | SMT-RIP | 3 | R10/11/12 | Pcs
3600 | A05-93900-00425-A | I01-02214-10005 | R-M010K00P805[R] | RES;10Kohm;1%;MET;SMD805;ROHS | Item | SMT-RIP | 1 | R17 | Pcs
3610 | A05-93900-00425-A | I01-02214-56205 | R-M056K20P805[R] | RES;56Kohm2;1%;MET;SMD805;ROHS | Item | SMT-RIP | 1 | R15 | Pcs
4260 | A05-93900-00425-A | J73-02084-61703 | T-BC846B[R] | TRANSISTOR;BC846B;SOT;ROHS | Item | SMT-RIP | 2 | T4/6 | Pcs
4280 | A05-93900-00425-A | J73-02085-61703 | T-BC856B[R] | TRANSISTOR;BC856B;SOT;ROHS | Item | SMT-RIP | 1 | T5 | Pcs
1900 | A05-93900-00424-A | E75-02637-54427 | MI-SOLDERTIN/BAR/99.3SN/0.7CU[R] | SOLDER TIN;SHAPE:BAR;Sn99.3/Cu0.7;R | Item | HI-RIP | 1.51 |  | G
1950 | A05-93900-00424-A | E75-04965-01855 | MI-SOLDERTIN/WIRE/96.5SN/3AG/0.5CU/ | SOLDER TIN;WIRE;96.5Sn/3AG/0.5CU;DIA:1mm;ROHS | Item | HI-RIP | 0.36 |  | G | ECN-06-03871
2660 | A06-93900-00000-B | G67-40103-01810 | X-POWS/03P/AMP/BLK/06[R] | SOCKET;AC;SCREW MT.;AMP;JEC JR-101-1FS;ROHS | Item | EASSY-RIP | 1 |  | Pcs
| A06-93900-00000-B | G67-20103-01824 | X-POWCON W FUSE SNAP10/A/V2[R] | PLUG:AC SOCK;W FUSE/SNAP;10/A;RF-2004-C;ROHS | Item | EASSY-RIP | 0 |  | Pcs
2620 | A06-93900-00000-B | G58-00100-08381 | PLA-P0554/PET_SHEET/BK[R] | PET SHEET;P0554;PET;BLACK;REV:A;ROHS | Item | EASSY-RIP | 1 |  | Pcs | ECN-06-02743
| A01-56001-00000-A | A05-56001-06755 | PCBA-P0560/HI/01[R] | PCB ASSY;P0560;PCB:01;HI;ROHS | Item | EASSY-RIP | 1 |  | Pcs
10 | A05-56001-06755-A | A05-56001-06759 | PCBA-P0560/SD/01[R] | PCB ASSY;P0560;PCB:01;SD;ROHS | Item | HI-RIP | 1 |  | Pcs
10 | A05-56001-06759-A | B01-74120-00600 | C-C020P0P603[R] | CAP CER;20pF;50V;20%;SMT603;ROHS | Item | SMT-RIP | 42 | C309/310/311/312/321/322/332/333/334/335/336/337/338/339/354/355/358/359/360/361/362/363/364/365/396/397/398/399/400/401/412/414/416/418/428/429/460/461/462/463/464/465 | Pcs
20 | A05-56001-06759-A | B01-74147-00600 | C-C047P0P603[R] | CAP CER;47pF;50V;20%;SMT603;ROHS | Item | SMT-RIP | 12 | C380/384/388/389/390/391/392/393/410/411/466/467 | Pcs
30 | A05-56001-06759-A | B01-74210-00600 | C-C100P0P603[R] | CAP CER;100pF;50V;20%;SMT603;ROHS | Item | SMT-RIP | 13 | C413/415/417/419/420/421/422/423/424/425/426/427/453 | Pcs
40 | A05-56001-06759-A | B01-74256-00400 | C-C560P0P603[R] | CAP CER;560pF;50V;10%;SMT603;ROHS | Item | SMT-RIP | 2 | C406/407 | Pcs
50 | A05-56001-06759-A | B01-74322-00400 | C-C002N2P603[R] | CAP CER;2nF2;50V;10%;SMT603;ROHS | Item | SMT-RIP | 2 | C454/457 | Pcs
60 | A05-56001-06759-A | B01-74333-00400 | C-C003N3P603[R] | CAP CER;3nF3;50V;10%;SMT603;ROHS | Item | SMT-RIP | 12 | C318/319/320/329/330/331/344/345/346/351/352/353 | Pcs
70 | A05-56001-06759-A | B01-74347-00400 | C-C004N7P603[R] | CAP CER;4nF7;50V;10%;SMT603;ROHS | Item | SMT-RIP | 8 | C404/409/430/431/432/433/455/456 | Pcs
80 | A05-56001-06759-A | B01-74356-00400 | C-C005N6P603[R] | CAP CER;5nF6;50V;10%;SMT603;ROHS | Item | SMT-RIP | 1 | C452 | Pcs
90 | A05-56001-06759-A | B01-74368-00400 | C-C006N8P603[R] | CAP CER;6nF8;50V;10%;SMT603;ROHS | Item | SMT-RIP | 2 | C376/381 | Pcs
100 | A05-56001-06759-A | B01-74410-00400 | C-C010N0P603[R] | CAP CER;10nF;50V;10%;SMT603;ROHS | Item | SMT-RIP | 3 | C374/405/408 | Pcs
110 | A05-56001-06759-A | B01-75415-00400 | C-C015N0P805[R] | CAP CER;15nF;50V;10%;SMT805;ROHS | Item | SMT-RIP | 2 | C375/379 | Pcs
120 | A05-56001-06759-A | B01-75433-00400 | C-C033N0P805X7R[R] | CAP CER;33nF;50V;10%;SMT805;X7R;ROHS | Item | SMT-RIP | 8 | C316/317/327/328/342/343/349/350 | Pcs
130 | A05-56001-06759-A | B01-75468-00400 | C-C068N0P805[R] | CAP CER;68nF;50V;10%;SMT805;ROHS | Item | SMT-RIP | 1 | C450 | Pcs
140 | A05-56001-06759-A | B01-75510-00800 | C-C100N0P805[R] | CAP CER;100nF;50V;SMT805;ROHS | Item | SMT-RIP | 45 | C308/313/323/324/356/357/366/367/368/369/370/371/372/373/377/378/382/383/387/394/395/402/403/434/435/436/437/438/439/440/441/442/443/444/445/446/447/448/449/472/473/474/475/476/477 | Pcs
150 | A05-56001-06759-A | B01-75510-02400 | C-C100N0P805X7R[R] | CAP CER;100nF;50V;X7R;SMT805;ROHS | Item | SMT-RIP | 7 | C451/458/459/468/469/470/471 | Pcs
160 | A05-56001-06759-A | B01-75533-00400 | C-C330N0P805[R] | CAP CER;330nF;50V;10%;SMT805;ROHS | Item | SMT-RIP | 8 | C314/315/325/326/340/341/347/348 | Pcs
170 | A05-56001-06759-A | C11-09014-14802 | DI-LL4148[R] | DIODE;LL4148;LL34;T/R;ROHS | Item | SMT-RIP | 8 | D9/10/11/12/13/14/15/16 | Pcs
180 | A05-56001-06759-A | C73-22458-00508 | IC-V4580M[R] | IC:OPAMP;V4580M;SOP;ROHS | Item | SMT-RIP | 32 | IC7/8/9/10/11/12/13/18/22/23/24/25/29/31/32/33/34/35/36/38/39/40/41/42/43/44/45/46/47/49/52/53 | Pcs
190 | A05-56001-06759-A | I01-01115-18004 | R-C180K00P603[R] | RES;180Kohm;5%;CARB;SMD603;ROHS | Item | SMT-RIP | 2 | R517/518 | Pcs
200 | A05-56001-06759-A | I01-01132-33004 | R-C330E00P603[R] | RES;330ohm;5%;CARB;SMD603;ROHS | Item | SMT-RIP | 2 | R332/335 | Pcs
210 | A05-56001-06759-A | I01-01132-36004 | R-C360E00P603[R] | RES;360ohm;5%;CARB;SMD603;ROHS | Item | SMT-RIP | 2 | R391/392 | Pcs
220 | A05-56001-06759-A | I01-01132-47004 | R-C470E00P603[R] | RES;470ohm;5%;CARB;SMD603;ROHS | Item | SMT-RIP | 3 | R336/338/341 | Pcs
230 | A05-56001-06759-A | I01-01132-51004 | R-C510E00P603[R] | RES;510ohm;5%;CARB;SMD603;ROHS | Item | SMT-RIP | 3 | R164/181/328 | Pcs
240 | A05-56001-06759-A | I01-01132-62004 | R-C620E00P603[R] | RES;620ohm;5%;CARB;SMD603;ROHS | Item | SMT-RIP | 1 | R333 | Pcs
250 | A05-56001-06759-A | I01-01132-91004 | R-C910E00P603[R] | RES;910ohm;5%;CARB;SMD603;ROHS | Item | SMT-RIP | 8 | R263/264/266/267/269/270/272/273 | Pcs
260 | A05-56001-06759-A | I01-01133-11004 | R-C001K10P603[R] | RES;1Kohm1;5%;CARB;SMD603;ROHS | Item | SMT-RIP | 12 | R228/229/230/231/275/276/281/282/287/288/293/294 | Pcs
270 | A05-56001-06759-A | I01-01133-12004 | R-C001K20P603[R] | RES;1Kohm2;5%;CARB;SMD603;ROHS | Item | SMT-RIP | 2 | R351/363 | Pcs
280 | A05-56001-06759-A | I01-01133-13004 | R-C001K30P603[R] | RES;1Kohm3;5%;CARB;SMD603;ROHS | Item | SMT-RIP | 1 | R329 | Pcs
290 | A05-56001-06759-A | I01-01133-15004 | R-C001K50P603[R] | RES;1Kohm5;5%;CARB;SMD603;ROHS | Item | SMT-RIP | 12 | R467/471/475/479/481/482/483/484/485/486/487/488 | Pcs
300 | A05-56001-06759-A | I01-01133-18004 | R-C001K80P603[R] | RES;1Kohm8;5%;CARB;SMD603;ROHS | Item | SMT-RIP | 1 | R354 | Pcs
310 | A05-56001-06759-A | I01-01133-20004 | R-C002K00P603[R] | RES;2Kohm;5%;CARB;SMD603;ROHS | Item | SMT-RIP | 3 | R315/359/383 | Pcs
320 | A05-56001-06759-A | I01-01133-22004 | R-C002K20P603[R] | RES;2Kohm2;5%;CARB;SMD603;ROHS | Item | SMT-RIP | 2 | R350/362 | Pcs
330 | A05-56001-06759-A | I01-01133-27004 | R-C002K70P603[R] | RES;2Kohm7;5%;CARB;SMD603;ROHS | Item | SMT-RIP | 4 | R493/494/510/513 | Pcs
340 | A05-56001-06759-A | I01-01133-33004 | R-C003K30P603[R] | RES;3Kohm3;5%;CARB;SMD603;ROHS | Item | SMT-RIP | 10 | R153/154/155/156/157/158/159/160/514/516 | Pcs
350 | A05-56001-06759-A | I01-01133-39004 | R-C003K90P603[R] | RES;3Kohm9;5%;CARB;SMD603;ROHS | Item | SMT-RIP | 10 | R460/463/466/468/470/472/474/476/478/480 | Pcs
360 | A05-56001-06759-A | I01-01133-47004 | R-C004K70P603[R] | RES;4Kohm7;5%;CARB;SMD603;ROHS | Item | SMT-RIP | 4 | R451/452/453/454 | Pcs
370 | A05-56001-06759-A | I01-01133-51004 | R-C005K10P603[R] | RES;5Kohm1;5%;CARB;SMD603;ROHS | Item | SMT-RIP | 26 | R360/361/364/365/366/367/368/369/370/371/372/373/374/375/376/377/378/379/417/418/436/439/508/509/525/526 | Pcs
380 | A05-56001-06759-A | I01-01133-56004 | R-C005K60P603[R] | RES;5Kohm6;5%;CARB;SMD603;ROHS | Item | SMT-RIP | 1 | R304 | Pcs
390 | A05-56001-06759-A | I01-01133-68004 | R-C006K80P603[R] | RES;6Kohm8;5%;CARB;SMD603;ROHS | Item | SMT-RIP | 26 | R167/168/169/170/190/191/192/193/316/317/319/320/322/323/325/326/421/422/423/424/426/428/430/432/522/523 | Pcs
400 | A05-56001-06759-A | I01-01133-82004 | R-C008K20P603[R] | RES;8Kohm2;5%;CARB;SMD603;ROHS | Item | SMT-RIP | 1 | R299 | Pcs
410 | A05-56001-06759-A | I01-01134-10004 | R-C010K00P603[R] | RES;10Kohm;5%;CARB;SMD603;ROHS | Item | SMT-RIP | 23 | R163/279/280/285/286/291/292/297/298/318/321/324/327/382/384/387/388/435/459/461/462/503/504 | Pcs
420 | A05-56001-06759-A | I01-01134-12004 | R-C012K00P603[R] | RES;12Kohm;5%;CARB;SMD603;ROHS | Item | SMT-RIP | 8 | R182/184/186/188/404/405/455/458 | Pcs
430 | A05-56001-06759-A | I01-01134-15004 | R-C015K00P603[R] | RES;15Kohm;5%;CARB;SMD603;ROHS | Item | SMT-RIP | 4 | R499/500/524/527 | Pcs
440 | A05-56001-06759-A | I01-01134-18004 | R-C018K00P603[R] | RES;18Kohm;5%;CARB;SMD603;ROHS | Item | SMT-RIP | 10 | R171/172/173/174/183/185/187/189/437/438 | Pcs
450 | A05-56001-06759-A | I01-01134-24004 | R-C024K00P603[R] | RES;24Kohm;5%;CARB;SMD603;ROHS | Item | SMT-RIP | 4 | R403/406/456/457 | Pcs
460 | A05-56001-06759-A | I01-01134-36004 | R-C036K00P603[R] | RES;36Kohm;5%;CARB;SMD603;ROHS | Item | SMT-RIP | 10 | R419/420/433/434/501/502/505/506/507/515 | Pcs
470 | A05-56001-06759-A | I01-01134-47004 | R-C047K00P603[R] | RES;47Kohm;5%;CARB;SMD603;ROHS | Item | SMT-RIP | 16 | R352/353/425/427/429/431/443/444/445/446/447/448/449/450/511/512 | Pcs
480 | A05-56001-06759-A | I01-01134-62004 | R-C062K00P603[R] | RES;62Kohm;5%;CARB;SMD603;ROHS | Item | SMT-RIP | 2 | R389/390 | Pcs
490 | A05-56001-06759-A | I01-01134-82004 | R-C082K00P603[R] | RES;82Kohm;5%;CARB;SMD603;ROHS | Item | SMT-RIP | 2 | R357/380 | Pcs
500 | A05-56001-06759-A | I01-01135-10004 | R-C100K00P603[R] | RES;100Kohm;5%;CARB;SMD603;ROHS | Item | SMT-RIP | 12 | R210/211/358/381/395/396/397/398/399/400/401/402 | Pcs
510 | A05-56001-06759-A | I01-01136-10004 | R-C001M00P603[R] | RES;1Mohm;5%;CARB;SMD603;ROHS | Item | SMT-RIP | 12 | R307/308/309/310/311/312/313/314/465/469/473/477 | Pcs
520 | A05-56001-06759-A | I01-01212-80604 | R-M806E00P603[R] | RES;806ohm;1%;MET;SMD603;ROHS | Item | SMT-RIP | 4 | R197/208/245/256 | Pcs
530 | A05-56001-06759-A | I01-01213-10004 | R-M001K00P603[R] | RES;1Kohm;1%;MET;SMD603;ROHS | Item | SMT-RIP | 1 | R162 | Pcs
540 | A05-56001-06759-A | I01-01213-12404 | R-M001K24P603[R] | RES;1Kohm24;1%;MET;SMD603;ROHS | Item | SMT-RIP | 2 | R201/249 | Pcs
550 | A05-56001-06759-A | I01-01213-20004 | R-M002K00P603[R] | RES;2Kohm00;1%;MET;SMD603;ROHS | Item | SMT-RIP | 4 | R196/205/244/253 | Pcs
560 | A05-56001-06759-A | I01-01213-31604 | R-M003K16P603[R] | RES;3Kohm16;1%;MET;SMD603;ROHS | Item | SMT-RIP | 2 | R200/248 | Pcs
570 | A05-56001-06759-A | I01-01213-44204 | R-M004K42P603[R] | RES;4Kohm42;1%;MET;SMD603;ROHS | Item | SMT-RIP | 2 | R209/257 | Pcs
580 | A05-56001-06759-A | I01-01213-51104 | R-M005K11P603[R] | RES;5Kohm11;1%;MET;SMD603;ROHS | Item | SMT-RIP | 2 | R204/252 | Pcs
590 | A05-56001-06759-A | I01-01213-63404 | R-M006K34P603[R] | RES;6Kohm34;1%;MET;SMD603;ROHS | Item | SMT-RIP | 4 | R198/207/246/255 | Pcs
600 | A05-56001-06759-A | I01-01213-90904 | R-M009K09P603[R] | RES;9Kohm09;1%;MET;SMD603;ROHS | Item | SMT-RIP | 1 | R161 | Pcs
610 | A05-56001-06759-A | I01-01214-10004 | R-M010K00P603[R] | RES;10Kohm;1%;MET;SMD603;ROHS | Item | SMT-RIP | 2 | R202/250 | Pcs
620 | A05-56001-06759-A | I01-01214-13304 | R-M013K30P603[R] | RES;13Kohm3;1%;MET;SMD603;ROHS | Item | SMT-RIP | 4 | R222/227/233/238 | Pcs
630 | A05-56001-06759-A | I01-01214-16504 | R-M016K50P603[R] | RES;16Kohm5;1%;MET;SMD603;ROHS | Item | SMT-RIP | 4 | R195/206/243/254 | Pcs
640 | A05-56001-06759-A | I01-01214-20004 | R-M020K00P603[R] | RES;20Kohm;1%;MET;SMD603;ROHS | Item | SMT-RIP | 2 | R224/235 | Pcs
650 | A05-56001-06759-A | I01-01214-26704 | R-M026K70P603[R] | RES;26Kohm7;1%;MET;SMD603;ROHS | Item | SMT-RIP | 2 | R199/247 | Pcs
660 | A05-56001-06759-A | I01-01214-33204 | R-M033K20P603[R] | RES;33Kohm2;1%;MET;SMD603;ROHS | Item | SMT-RIP | 4 | R221/226/232/237 | Pcs
670 | A05-56001-06759-A | I01-01214-40204 | R-M040K20P603[R] | RES;40Kohm2;1%;MET;SMD603;ROHS | Item | SMT-RIP | 2 | R203/251 | Pcs
680 | A05-56001-06759-A | I01-01214-51104 | R-M051K10P603[R] | RES;51Kohm1;1%;MET;SMD603;ROHS | Item | SMT-RIP | 2 | R223/234 | Pcs
690 | A05-56001-06759-A | I01-01214-80604 | R-M080K60P603[R] | RES;80Kohm60;1%;MET;SMD603;ROHS | Item | SMT-RIP | 2 | R225/236 | Pcs
700 | A05-56001-06759-A | I01-02131-22005 | R-C022E00P805[R] | RES;22ohm;5%;CARB;SMD805;ROHS | Item | SMT-RIP | 2 | R152/179 | Pcs
710 | A05-56001-06759-A | I01-02132-12005 | R-C120E00P805[R] | RES;120ohm;5%;CARB;SMD805;ROHS | Item | SMT-RIP | 3 | R151/180/337 | Pcs
720 | A05-56001-06759-A | I01-02133-10005 | R-C001K00P805[R] | RES;1Kohm;5%;CARB;SMD805;ROHS | Item | SMT-RIP | 1 | R305 | Pcs
730 | A05-56001-06759-A | I01-02133-15005 | R-C001K50P805[R] | RES;1Kohm5;5%;CARB;SMD805;ROHS | Item | SMT-RIP | 16 | R143/144/145/146/147/148/149/150/407/408/409/410/411/412/413/414 | Pcs
740 | A05-56001-06759-A | I01-02133-51005 | R-C005K10P805[R] | RES;5Kohm1;5%;CARB;SMD805;ROHS | Item | SMT-RIP | 1 | R306 | Pcs
750 | A05-56001-06759-A | J73-02084-61703 | T-BC846B[R] | TRANSISTOR;BC846B;SOT;ROHS | Item | SMT-RIP | 39 | T20/21/22/23/24/25/26/27/29/30/31/32/33/34/35/36/37/38/39/40/41/42/43/55/56/57/58/59/60/61/62/63/64/65/66/67/68/69/70 | Pcs
760 | A05-56001-06759-A | J73-02085-61703 | T-BC856B[R] | TRANSISTOR;BC856B;SOT;ROHS | Item | SMT-RIP | 1 | T18 | Pcs
770 | A05-56001-06759-A | J73-08005-61703 | T-MBTA56[R] | TRANSISTOR;MBTA56;SOT;ROHS | Item | SMT-RIP | 13 | T19/28/44/45/46/47/48/49/50/51/52/53/54 | Pcs
90 | A05-56001-06759-A | I02-42910-13235 | R-A4-C910E00P1206[R] | RES;ARRAY;4*910ohm;SMT1206;ROHS | Item | SMT-RIP | 4 | R239/240/241/242 | Pcs
100 | A05-56001-06759-A | I02-43100-13235 | R-A4-C001K00P1206[R] | RES;ARRAY;4*1Kohm;SMT1206;ROHS | Item | SMT-RIP | 1 | R330 | Pcs
110 | A05-56001-06759-A | I02-43390-13235 | R-A4-C003K90P1206[R] | RES;ARRAY;4*3Kohm9;SMT1206;ROHS | Item | SMT-RIP | 4 | R489/490/491/492 | Pcs
120 | A05-56001-06759-A | I02-43442-18411 | R-A4-M004K42P1206[R] | RES;ARRAY;4*4Kohm42;1%;SMT1206;ROHS | Item | SMT-RIP | 3 | R258/259/260 | Pcs
130 | A05-56001-06759-A | I02-43470-13235 | R-A4-C004K70P1206[R] | RES;ARRAY;4*4Kohm7;SMT1206;ROHS | Item | SMT-RIP | 1 | R339 | Pcs
140 | A05-56001-06759-A | I02-43510-13235 | R-A4-C005K10P1206[R] | RES;ARRAY;4*5Kohm1;SMT1206;ROHS | Item | SMT-RIP | 6 | R194/342/343/344/345/415 | Pcs
150 | A05-56001-06759-A | I02-43680-13235 | R-A4-C006K80P1206[R] | RES;ARRAY;4*6Kohm8;SMT1206;ROHS | Item | SMT-RIP | 4 | R300/301/302/303 | Pcs
160 | A05-56001-06759-A | I02-44100-13235 | R-A4-C010K00P1206[R] | RES;ARRAY;4*10Kohm;SMT1206;ROHS | Item | SMT-RIP | 15 | R165/166/212/213/214/215/261/346/347/348/349/355/356/394/520 | Pcs
170 | A05-56001-06759-A | I02-44100-18411 | R-A4-M010K00P1206[R] | RES;ARRAY;4*10Kohm;1%;SMT1206;ROHS | Item | SMT-RIP | 4 | R440/441/496/498 | Pcs
180 | A05-56001-06759-A | I02-44120-13235 | R-A4-C012K00P1206[R] | RES;ARRAY;4*12Kohm;SMT1206;ROHS | Item | SMT-RIP | 1 | R464 | Pcs
190 | A05-56001-06759-A | I02-44133-18411 | R-A4-M013K30P1206[R] | RES;ARRAY;4*13Kohm3;1%;SMT1206;ROHS | Item | SMT-RIP | 2 | R216/262 | Pcs
200 | A05-56001-06759-A | I02-44200-13235 | R-A4-C020K00P1206[R] | RES;ARRAY;4*20Kohm;SMT1206;ROHS | Item | SMT-RIP | 2 | R393/416 | Pcs
210 | A05-56001-06759-A | I02-44240-13235 | R-A4-C024K00P1206[R] | RES;ARRAY;4*24Kohm;SMT1206;ROHS | Item | SMT-RIP | 4 | R175/176/177/178 | Pcs
220 | A05-56001-06759-A | I02-44300-13235 | R-A4-C030K00P1206[R] | RES;ARRAY;4*30Kohm;SMT1206;ROHS | Item | SMT-RIP | 4 | R217/218/219/220 | Pcs
230 | A05-56001-06759-A | I02-44360-13235 | R-A4-C036K00P1206[R] | RES;ARRAY;4*36Kohm;SMT1206;ROHS | Item | SMT-RIP | 3 | R442/495/519 | Pcs
240 | A05-56001-06759-A | I02-44430-13235 | R-A4-C043K00P1206[R] | RES;ARRAY;4*43Kohm;SMT1206;ROHS | Item | SMT-RIP | 1 | R497 | Pcs
250 | A05-56001-06759-A | I02-45100-13235 | R-A4-C100K00P1206[R] | RES;ARRAY;4*100Kohm;SMT1206;ROHS | Item | SMT-RIP | 1 | R521 | Pcs
70 | A05-56001-06759-A | I01-01133-36004 | R-C003K60P603[R] | RES;3Kohm6;5%;CARB;SMD603;ROHS | Item | SMT-RIP | 2 | R385/386 | Pcs
10 | A05-56001-06759-A | B01-74310-00400 | C-C001N0P603[R] | CAP CER;1nF;50V;10%;SMT603;ROHS | Item | SMT-RIP | 2 | C385/386 | Pcs
60 | A05-56001-06759-A | I01-01133-13004 | R-C001K30P603[R] | RES;1Kohm3;5%;CARB;SMD603;ROHS | Item | SMT-RIP | 12 | R265/268/271/274/277/278/283/284/289/290/295/296 | Pcs
80 | A05-56001-06759-A | I02-41330-18411 | R-A4-M033E00P1206[R] | RES;ARRAY;4*33ohm;1%;SMT1206;ROHS | Item | SMT-RIP | 2 | R331/334 | Pcs
40 | A05-56001-06759-A | G40-56001-01675 | PCB-P0560/A/01[R] | PCB;P0560;PCB:01;REV:A;ROHS | Item | SMT-RIP | 1 |  | Pcs
30 | A05-56001-06759-A | C78-22033-90514 | IC-V339M[R] | IC:COMPARATOR;V339M;SOP;ROHS | Item | SMT-RIP | 6 | IC19/20/21/26/27/28 | pcs | ECN-06-03752
20 | A05-56001-06759-A | C73-89007-40514 | IC-V074M[R] | IC:OPAMP;V074M;SOP;ROHS | Item | SMT-RIP | 9 | IC14/15/16/17/30/37/48/50/51 | pcs | ECN-06-03846
50 | A05-56001-06759-A | I01-01132-15004 | R-C150E00P603[R] | RES;150ohm;5%;CARB;SMD603;ROHS | Item | SMT-RIP | 1 | R340 | pcs | ECN-07-00570
800 | A05-56001-06755-A | B00-15220-03011 | C-E220U0V004P025[R] | CAP E;220uF;4V;P:2mm5;5*11mm;ROHS | Item | HI-RIP | 9 | C56/57/58/59/71/72/174/206/207 | Pcs
810 | A05-56001-06755-A | B00-25100-03201 | C-E100U0V006P025[R] | CAP E;100uF;6V;P:2mm5;5*11mm;ROHS | Item | HI-RIP | 3 | C177/178/179 | Pcs
820 | A05-56001-06755-A | B00-35220-04011 | C-E220U0V010P025[R] | CAP E;220uF;10V;P:2mm5;6*11mm;ROHS | Item | HI-RIP | 1 | C143 | Pcs
830 | A05-56001-06755-A | B00-35470-06012 | C-E470U0V010P035[R] | CAP E;470uF;10V;P:3mm5;8*12mm;ROHS | Item | HI-RIP | 1 | C149 | Pcs
840 | A05-56001-06755-A | B00-53470-03011 | C-E004U7V025P025[R] | CAP E;4uF7;25V;P:2mm5;5*11mm;ROHS | Item | HI-RIP | 2 | C222/223 | Pcs
850 | A05-56001-06755-A | B00-54100-03011 | C-E010U0V025P025[R] | CAP E;10uF;25V;P:2mm5;5*11mm;ROHS | Item | HI-RIP | 10 | C50/51/69/70/144/176/212/213/240/241 | Pcs
860 | A05-56001-06755-A | B00-54470-03011 | C-E047U0V025P025[R] | CAP E;47uF;25V;P:2mm5;5*11mm;ROHS | Item | HI-RIP | 77 | C52/53/54/55/60/61/62/63/64/65/66/67/68/77/78/80/81/83/84/8 | Pcs
870 | A05-56001-06755-A | B00-73220-03011 | C-E002U2V050P025[R] | CAP E;2uF2;50V;P:2mm5;5*11mm;ROHS | Item | HI-RIP | 16 | C73/74/75/76/79/82/85/88/182/185/188/191/194/197/200/203 | Pcs
880 | A05-56001-06755-A | B00-73470-03011 | C-E004U7V050P025[R] | CAP E;4uF7;50V;P:2mm5;5*11mm;ROHS | Item | HI-RIP | 1 | C138 | Pcs
890 | A05-56001-06755-A | B03-73433-01415 | C-MY033N0P050[R] | CAP MYL;33nF;50V;P:5mm0;ROHS | Item | HI-RIP | 24 | C130/131/132/133/139/140/141/142/145/146/147/148/150/151/152/153/154/155/156/157/158/159/160/161 | Pcs
900 | A05-56001-06755-A | B03-93412-01413 | C-MY012N0P040[R] | CAP MYL;12nF;100V;P:4mm0;ROHS | Item | HI-RIP | 12 | C126/127/128/129/134/135/136/137/162/163/164/165 | Pcs
910 | A05-56001-06755-A | B03-93415-01413 | C-MY015N0P040[R] | CAP MYL;15nF;100V;P:4mm0;ROHS | Item | HI-RIP | 12 | C106/107/108/109/118/119/120/121/122/123/124/125 | Pcs
920 | A05-56001-06755-A | B03-93418-01414 | C-MY018N0P045[R] | CAP MYL;18nF;100V;P:4mm5;ROHS | Item | HI-RIP | 24 | C90/91/92/93/94/95/96/97/98/99/100/101/102/103/104/105/110/111/112/113/114/115/116/117 | Pcs
930 | A05-56001-06755-A | C28-20016-00997 | LD-7SEG E1-2040AHB3-P13.6[R] | DISP:LED;PAT:8.8.;E1-2040AHB3-P13.6;B;ROHS | Item | HI-RIP | 1 | LD32 | Pcs
940 | A05-56001-06755-A | E10-33565-00578 | LD-2*5GN[R] | LED:HIB;2mm*5mm;GRN;ROHS | Item | HI-RIP | 4 | LD31/33/36/39 | Pcs
950 | A05-56001-06755-A | E10-39585-00580 | LD-2*5YE[R] | LED:HIB;2mm*5mm;YEL;ROHS | Item | HI-RIP | 1 | LD28 | Pcs
960 | A05-56001-06755-A | E10-53565-00588 | LD-3GN[R] | LED:HIB;3mm ROUND;GRN;ROHS | Item | HI-RIP | 14 | LD21/22/23/24/26/27/29/30/34/35/37/38/40/41 | Pcs
970 | A05-56001-06755-A | E10-55430-23969 | LD-3BL[R] | LED:HIB;3mm ROUND;BL;ROHS | Item | HI-RIP | 1 | LD9 | Pcs
980 | A05-56001-06755-A | E10-59585-00592 | LD-3YE[R] | LED:HIB;3mm ROUND;YEL;ROHS | Item | HI-RIP | 24 | LD1/2/3/4/5/6/7/8/13/14/15/16/17/18/19/20/42/43/44/45/46/47/48/49 | Pcs
990 | A05-56001-06755-A | E12-37630-00579 | LD-2*5RD[R] | LED;2mm*5mm;COLOR:RED;ROHS | Item | HI-RIP | 1 | LD25 | Pcs
1000 | A05-56001-06755-A | E12-57630-00590 | LD-3RD[R] | LED;3mm ROUND;COLOR:RED;ROHS | Item | HI-RIP | 11 | LD10/11/12/50/51/52/53/54/55/56/57 | Pcs
1010 | A05-56001-06755-A | G61-65224-03293 | X-SCM-24S[R] | BOX HEAD;P:2mm54;POL:24;ROW:2;ROHS | Item | HI-RIP | 1 | X41 | Pcs
1020 | A05-56001-06755-A | G71-23106-03187 | X-JS1125-06[R] | WAFER;P:2mm;POL:6;TYP:JS1125;ROHS | Item | HI-RIP | 1 | X42 | Pcs
1030 | A05-56001-06755-A | G71-23115-03194 | X-JS1125-15[R] | WAFER;P:2mm;POL:15;TYP:JS1125;ROHS | Item | HI-RIP | 2 | X39/40 | Pcs
1040 | A05-56001-06755-A | G71-35224-03073 | X-2801-24GS[R] | PCB SOCKET;P:2mm54;2 ROW;24POL;ROHS | Item | HI-RIP | 1 | X34 | Pcs
350 | A05-56001-06755-A | I03-82041-00969 | VR-12F30AC103C01NT/V8[R] | RES;POT;10KAC;ST;30MM;W/CC;NT;TOPROOT;ROHS | Item | HI-RIP | 8 | VR57/58/59/60/61/62/63/64 | Pcs
360 | A05-56001-06755-A | I03-82245-00566 | VR-12F30B503C01NT/V8[R] | RES;POT;50KB;ST;30MM;W/CC;NT;TOPROOT;ROHS | Item | HI-RIP | 12 | VR13/14/15/16/28/29/30/31/36/37/38/39 | Pcs
370 | A05-56001-06755-A | I03-82645-00975 | VR-12F30G503C01NT/V8[R] | RES;POT;50KG;ST;30MM;W/CC;NT;TOPROOT;ROHS | Item | HI-RIP | 5 | VR5/6/7/8/67 | Pcs
380 | A05-56001-06755-A | I03-84645-00999 | VR-12F30G503N00NT/V8[R] | RES;POT;50KG;ST;30MM;W/O CC;NT;TOPROOT;ROHS | Item | HI-RIP | 1 | VR66 | Pcs
1060 | A05-56001-06755-A | I08-04131-27000 | R-C4027E00[R] | RES;27ohm;5%;CARB;0W25;ROHS | Item | HI-RIP | 2 | R54/55 | Pcs
1070 | A05-56001-06755-A | I08-04212-39000 | R-M4390E00[R] | RES;390ohm;1%;MET;0W25;ROHS | Item | HI-RIP | 2 | R50/51 | Pcs
1080 | A05-56001-06755-A | I08-04214-10000 | R-M4010K00[R] | RES;10Kohm;1%;MET;0W25;ROHS | Item | HI-RIP | 2 | R52/53 | Pcs
1090 | A05-56001-06755-A | I32-32430-24605 | VE-EC12E24244[R] | ENC;12mm;PUL:24;D:24;L:30;W/SW;ROHS | Item | HI-RIP | 1 | SW8 | Pcs
1100 | A05-56001-06755-A | I77-03422-02778 | SW-RAD2P[R] | SW:RADIAL;POL:2;PCB;ROHS | Item | HI-RIP | 14 | SW1/2/3/4/5/9/10/12/13/14/15/20/21/22 | Pcs
1110 | A05-56001-06755-A | I77-03442-02780 | SW-RAD4P[R] | SW:RADIAL;POL:4;PCB;ROHS | Item | HI-RIP | 7 | SW6/7/11/16/17/18/19 | Pcs
420 | A05-56001-06755-A | J73-07005-60803 | T-MPSA56[R] | TRANSISTOR;MPSA56;TO92;P:2.54(BENT LEAD);ROHS | Item | HI-RIP | 1 | T9 | Pcs
40 | A05-56001-06755-A | B84-39000-03120 | X-AMP6.3MM[R] | CONN;AMP;PCB MOUNT;WIDTH:;ROHS | Item | HI-RIP | 1 | X43 | Pcs
20 | A05-56001-06755-A | A77-07013-00601 | WI-00/03/0070/00/03/01/26/07/08[R] | WIRE;L:70mm;AWG26;UL1007;BLK;ROHS | Item | HI-RIP | 1 |  | Pcs
70 | A05-56001-06755-A | F88-30060-30297 | SC-M03*06-03-B-ZP-BLK[R] | SC;M3*6mm;HEAD:PAN;BLK;ROHS | Item | HI-RIP | 9 |  | Pcs
80 | A05-56001-06755-A | F94-30138-30000 | MET-STUD13MM8TM3[R] | STUD;THREAD-DIA:3mm;L:13mm8;ROHS | Item | HI-RIP | 9 |  | Pcs
100 | A05-56001-06755-A | G53-14100-26723 | PLA-LEDSPACER[R] | LED SPACER;L:11mm;ABS PA-777E;REV:A;ROHS | Item | HI-RIP | 50 |  | Pcs
110 | A05-56001-06755-A | G54-07100-01716 | PLA-LEDBARMX1804X[R] | LEDBAR;MX1804X;ABS;BLK;ROHS | Item | HI-RIP | 1 |  | Pcs
60 | A05-56001-06755-A | E75-04965-01855 | MI-SOLDERTIN/WIRE/96.5SN/3AG/0.5CU/ | SOLDER TIN;WIRE;96.5Sn/3AG/0.5CU;DIA:1mm;ROHS | Item | HI-RIP | 9.88 |  | G
400 | A05-56001-06755-A | I03-85335-01906 | VR-09F3005C502N00HT/V8[R] | RES;POT;5KC05;MO;30MM;W/O CC;HT;TOPROOT;ROHS | Item | HI-RIP | 4 | VR1/2/3/4 | Pcs | ECN-06-02829
410 | A05-56001-06755-A | I03-87131-01904 | VR-09F30A102C01HT/V8[R] | RES;POT;1KA;MO;30MM;W/O CC;HT;TOPROOT;ROHS | Item | HI-RIP | 1 | VR48 | Pcs | ECN-06-02825
390 | A05-56001-06755-A | I03-85245-01974 | VR-09F30B503C01HT/V8(R) | RES;POT;50KB;MO;30MM;W/ CC;HT;TOPROOT;ROHS | Item | HI-RIP | 12 | VR9/10/11/12/24/25/26/27/32/33/34/35 | Pcs | ECN-06-03348
120 | A05-56001-06755-A | I00-73441-02013 | VR-M/L060D103PH/K150NCC/WSC/V7[R] | FADER;60mm;10KD;MONO;WO/CC;SA6005NGA1B-HA1-007;ROH | Item | HI-RIP | 8 | VR68/69/70/71/76/77/79/80 | pcs | ECN-06-03395
130 | A05-56001-06755-A | I00-74451-02012 | VR-S/L060A103PH/K150NCC/WSC/V7[R] | FAD;60mm;10KD;60MM;ST;W/O CC;SA6005GOA0B-HA1-005;R | Item | HI-RIP | 5 | VR72/73/74/75/78 | pcs | ECN-06-03395
| A05-56001-06755-A | I00-92951-02422 | VR-S/L030W104PL/WCC/NSC/V10/[R] | FAD;30mm;100KW;ST;W/CC;W/LED;POLYSHINE;ROHS | Item | HI-RIP | 7 | VR17/18/19/20/21/22/23 | pcs | ECN-06-03786
| A05-56001-06755-A | E75-02637-54427 | MI-SOLDERTIN/BAR/99.3SN/0.7CU[R] | SOLDER TIN;SHAPE:BAR;Sn99.3/Cu0.7;R | Item | HI-RIP | 26.88 |  | G | ECN-06-03925
| A05-56001-06755-A | I03-87945-01890 | VR-09F30W503C01HT/V8[R] | RES;POT;50KW;MO;30MM;W/ CC;HT;TOPROOT;ROHS | Item | HI-RIP | 17 | VR40/41/42/43/44/45/46/47/49/50/51/52/53/54/55/56/65 | pcs | ECN-06-03817
| A05-56001-06755-A | I00-94451-02670 | VR-S/L060A103PH/K150NCC/WSC/V10[R] | FAD;60mm;10KD;60MM;ST;F-6045G1 D10K1 L15C(M)(J);RO | Item | HI-RIP | 0 | VR72/73/74/75/78 | pcs | ECN-07-00772
| A05-56001-06755-A | I00-93441-01786 | VR-M/L060D103PH/K150NCC/WSC/V10[R] | FADER;60mm;10KD;MONO;WO/CC;POLYSHINE;ROHS | Item | HI-RIP | 0 | VR68/69/70/71/76/77/79/80 | pcs | ECN-07-00772
| A01-56001-00000-A | A05-56002-06757 | PCBA-P0560/HI/02[R] | PCB ASSY;P0560;PCB:02;HI;ROHS | Item | EASSY-RIP | 1 |  | Pcs
10 | A05-56002-06757-A | A05-56002-06761 | PCBA-P0560/SD/02[R] | PCB ASSY;P0560;PCB:02;SD;ROHS | Item | HI-RIP | 1 |  | Pcs
10 | A05-56002-06761-A | B01-74110-00400 | C-C010P0P603[R] | CAP CER;10pF;50V;10%;SMT603;ROHS | Item | SMT-RIP | 2 | C263/278 | Pcs
20 | A05-56002-06761-A | B01-74120-00600 | C-C020P0P603[R] | CAP CER;20pF;50V;20%;SMT603;ROHS | Item | SMT-RIP | 8 | C269/270/276/277/288/289/306/307 | Pcs
30 | A05-56002-06761-A | B01-74210-00600 | C-C100P0P603[R] | CAP CER;100pF;50V;20%;SMT603;ROHS | Item | SMT-RIP | 10 | C250/271/284/285/286/287/302/303/304/305 | Pcs
40 | A05-56002-06761-A | B01-74222-00400 | C-C220P0P603[R] | CAP CER;220pF;50V;10%;SMT603;ROHS | Item | SMT-RIP | 2 | R252/254 | Pcs
50 | A05-56002-06761-A | B01-74233-00600 | C-C330P0P603[R] | CAP CER;330pF;50V;20%;SMT603;ROHS | Item | SMT-RIP | 8 | C242/243/244/245/246/247/248/249 | Pcs
60 | A05-56002-06761-A | B01-74268-00400 | C-C680P0P603[R] | CAP CER;680pF;50V;10%;SMT603;ROHS | Item | SMT-RIP | 14 | C251/253/255/256/257/258/259/260/261/262/265/266/267/268 | Pcs
70 | A05-56002-06761-A | B01-75510-00800 | C-C100N0P805[R] | CAP CER;100nF;50V;SMT805;ROHS | Item | SMT-RIP | 10 | C264/272/273/274/275/279/280/281/282/283 | Pcs
80 | A05-56002-06761-A | B01-75510-02400 | C-C100N0P805X7R[R] | CAP CER;100nF;50V;X7R;SMT805;ROHS | Item | SMT-RIP | 12 | C290/291/292/293/294/295/296/297/298/299/300/301 | Pcs
90 | A05-56002-06761-A | C11-06030-10313 | DI-BAV103[R] | DIODE;BAV103;SOD80;T/R;ROHS | Item | SMT-RIP | 8 | D1/2/3/4/5/6/7/8 | Pcs
100 | A05-56002-06761-A | C73-22458-00508 | IC-V4580M[R] | IC:OPAMP;V4580M;SOP;ROHS | Item | SMT-RIP | 5 | IC2/3/4/5/6 | Pcs
110 | A05-56002-06761-A | I01-01114-13004 | R-C013K00P603[R] | RES;13Kohm;5%;CARB;SMD603;ROHS | Item | SMT-RIP | 4 | R85/86/89/90 | Pcs
120 | A05-56002-06761-A | I01-01115-13004 | R-C130K00P603[R] | RES;130Kohm;5%;CARB;SMD603;ROHS | Item | SMT-RIP | 4 | R132/135/138/141 | Pcs
130 | A05-56002-06761-A | I01-01130-39004 | R-C003E90P603[R] | RES;3ohm9;5%;CARB;SMD603;ROHS | Item | SMT-RIP | 12 | R58/59/60/61/64/67/70/73/81/82/83/84 | Pcs
140 | A05-56002-06761-A | I01-01130-47004 | R-C004E70P603[R] | RES;4ohm7;5%;CARB;SMD603;ROHS | Item | SMT-RIP | 4 | R106/108/110/112 | Pcs
150 | A05-56002-06761-A | I01-01133-10004 | R-C001K00P603[R] | RES;1Kohm;5%;CARB;SMD603;ROHS | Item | SMT-RIP | 6 | R57/88/115/116/118/119 | Pcs
160 | A05-56002-06761-A | I01-01133-27004 | R-C002K70P603[R] | RES;2Kohm7;5%;CARB;SMD603;ROHS | Item | SMT-RIP | 4 | R107/109/111/113 | Pcs
170 | A05-56002-06761-A | I01-01134-10004 | R-C010K00P603[R] | RES;10Kohm;5%;CARB;SMD603;ROHS | Item | SMT-RIP | 8 | R92/93/94/95/96/97/98/99 | Pcs
180 | A05-56002-06761-A | I01-01134-15004 | R-C015K00P603[R] | RES;15Kohm;5%;CARB;SMD603;ROHS | Item | SMT-RIP | 4 | R131/134/137/140 | Pcs
190 | A05-56002-06761-A | I01-01134-20004 | R-C020K00P603[R] | RES;20Kohm;5%;CARB;SMD603;ROHS | Item | SMT-RIP | 4 | R130/133/136/139 | Pcs
200 | A05-56002-06761-A | I01-01134-68004 | R-C068K00P603[R] | RES;68Kohm;5%;CARB;SMD603;ROHS | Item | SMT-RIP | 2 | R80/91 | Pcs
210 | A05-56002-06761-A | I01-01135-10004 | R-C100K00P603[R] | RES;100Kohm;5%;CARB;SMD603;ROHS | Item | SMT-RIP | 12 | R56/87/102/103/104/105/114/117/126/127/128/129 | Pcs
220 | A05-56002-06761-A | I01-01213-13004 | R-M001K30P603[R] | RES;1Kohm3;1%;MET;SMD603;ROHS | Item | SMT-RIP | 8 | R65/66/68/69/71/72/74/75 | Pcs
230 | A05-56002-06761-A | I01-02132-12005 | R-C120E00P805[R] | RES;120ohm;5%;CARB;SMD805;ROHS | Item | SMT-RIP | 12 | R76/77/78/79/100/101/120/121/122/123/124/125 | Pcs
240 | A05-56002-06761-A | J73-08000-61703 | T-MBTA06[R] | TRANSISTOR;MBTA06;SOT;ROHS | Item | SMT-RIP | 8 | T10/11/12/13/14/15/16/17 | Pcs
70 | A05-56002-06761-A | I02-43130-13235 | R-A4-C001K30P1206[R] | RES;ARRAY;4*1Kohm30;SMT1206;ROHS | Item | SMT-RIP | 2 | R62/63 | Pcs
80 | A05-56002-06761-A | I02-45100-13235 | R-A4-C100K00P1206[R] | RES;ARRAY;4*100Kohm;SMT1206;ROHS | Item | SMT-RIP | 1 | R142 | Pcs
60 | A05-56002-06761-A | G40-56002-01679 | PCB-P0560/A/02[R] | PCB;P0560;PCB:02;REV:A;ROHS | Item | SMT-RIP | 1 |  | Pcs
250 | A05-56002-06757-A | A81-04031-56742 | X-P1018-15/040/JS1124-15/26/98[R] | CABLE;L:40mm;POL:15;P:2mm0;BIC;ROHS | Item | HI-RIP | 2 | X37/38 | Pcs
260 | A05-56002-06757-A | B00-26100-07012 | C-E001M0V006P035[R] | CAP E;1mF;6V;P:3mm5;8*14mm;ROHS | Item | HI-RIP | 4 | C25/26/27/28 | Pcs
270 | A05-56002-06757-A | B00-54100-03011 | C-E010U0V025P025[R] | CAP E;10uF;25V;P:2mm5;5*11mm;ROHS | Item | HI-RIP | 20 | C13/14/15/16/17/18/19/20/29/30/40/41/42/43/44/45/46/47/48/49 | Pcs
280 | A05-56002-06757-A | B00-54470-03011 | C-E047U0V025P025[R] | CAP E;47uF;25V;P:2mm5;5*11mm;ROHS | Item | HI-RIP | 12 | C21/22/23/24/31/32/33/34/35/36/37/38 | Pcs
290 | A05-56002-06757-A | B00-55470-08203 | C-E470U0V025P050[R] | CAP E;470uF;25V;P:5mm;10*16mm;ROHS | Item | HI-RIP | 1 | C39 | Pcs
300 | A05-56002-06757-A | B00-74470-04011 | C-E047U0V050P025[R] | CAP E;47uF;50V;P:2mm5;6*11mm;ROHS | Item | HI-RIP | 12 | C1/2/3/4/5/6/7/8/9/10/11/12 | Pcs
310 | A05-56002-06757-A | B95-01320-03303 | X-XLR3MPLASTIC[R] | CONN:XLR;POL:3;MALE;STRAIGHT;ROHS | Item | HI-RIP | 2 | X9/10 | Pcs
320 | A05-56002-06757-A | B95-14340-00164 | X-XLR3/PLA/FS/06[R] | CONN:XLR;POL:3;FEM;STRAIGHT;06;CT3-02HF;ROHS | Item | HI-RIP | 6 | X3/4/5/6/7/8 | Pcs
330 | A05-56002-06757-A | C73-22458-00408 | IC-V4580L[R] | IC:OPAMP;V4580L;SIP;ROHS | Item | HI-RIP | 1 | IC1 | Pcs
340 | A05-56002-06757-A | G64-01211-03174 | X-JACK RADIAL JY/NN[R] | PLUG:JACKST.6mm3;RAD JY;W/O NUT;ROHS | Item | HI-RIP | 23 | X1/12/13/14/15/16/17/18/19/20/21/22/23/24/25/26/27/28/29/30/31/32/33 | Pcs
350 | A05-56002-06757-A | G64-16212-00005 | X-JACKRADIAL/CS/01/NN[R] | PLUG:JACKST.6mm3;NN;CS PJ-632HA;ROHS | Item | HI-RIP | 1 | X11 | Pcs
360 | A05-56002-06757-A | G68-04004-03284 | X-RCAJACK4P/S[R] | RCA CONN;RAD;POL:4;SLV;ROHS | Item | HI-RIP | 1 | X2 | Pcs
370 | A05-56002-06757-A | I08-04131-22000 | R-C4022E00[R] | RES;22ohm;5%;CARB;0W25;ROHS | Item | HI-RIP | 4 | R21/22/23/24 | Pcs
380 | A05-56002-06757-A | I08-04132-51000 | R-C4510E00[R] | RES;510ohm;5%;CARB;0W25;ROHS | Item | HI-RIP | 8 | R25/28/29/32/33/36/37/40 | Pcs
390 | A05-56002-06757-A | I08-04212-82500 | R-M4825E00[R] | RES;825ohm;1%;MET;0W25;ROHS | Item | HI-RIP | 8 | R26/27/30/31/34/35/38/39 | Pcs
400 | A05-56002-06757-A | I08-04213-24900 | R-M4002K49[R] | RES;2Kohm49;1%;MET;0W25;ROHS | Item | HI-RIP | 8 | R3/4/7/8/11/12/15/16 | Pcs
410 | A05-56002-06757-A | I08-04213-39200 | R-M4003K92[R] | RES;3Kohm92;1%;MET;0W25;ROHS | Item | HI-RIP | 8 | R41/42/43/44/45/46/47/48 | Pcs
420 | A05-56002-06757-A | I08-04213-68100 | R-M4006K81[R] | RES;6Kohm81;1%;MET;0W25;ROHS | Item | HI-RIP | 12 | R1/2/5/6/9/10/13/14/17/18/19/20 | Pcs
430 | A05-56002-06757-A | I08-06132-39000 | R-C1W390E00[R] | RES;390ohm;5%;CARB;1W;ROHS | Item | HI-RIP | 1 | R49 | Pcs
440 | A05-56002-06757-A | J73-14088-80803 | T-V888[R] | TRANSISTOR;V888;TO92;P:2.54(BENT LEAD);ROHS | Item | HI-RIP | 8 | T1/2/3/4/5/6/7/8 | Pcs
20 | A05-56002-06757-A | A74-00210-74724 | X-FC2-24P/074/FD-24P[R] | CABLE;FLAT;P2mm54;L:74mm;P:24;ROHS | Item | HI-RIP | 1 | X35 | Pcs
30 | A05-56002-06757-A | A77-14017-02201 | WI-00/07/0140/01/05/01/18/34/08[R] | WIRE;L:140mm;AWG18;UL1007;BLK;ROHS | Item | HI-RIP | 1 | X36 | Pcs
50 | A05-56002-06757-A | B44-33100-01837 | L-BEAD-001K00-100M-A0500-P805[R] | FERRITE BEAD;RDC:0ohm4;SMD805;ROHS | Item | HI-RIP | 2 | Please refer working instruction | Pcs
40 | A05-56002-06757-A | B01-71210-00413 | C-C100P0P050[R] | CAP CER;100pF;50V;10%;P:5mm;ROHS | Item | HI-RIP | 3 | Please refer working instruction | Pcs
| A05-56002-06757-A | E75-02637-54427 | MI-SOLDERTIN/BAR/99.3SN/0.7CU[R] | SOLDER TIN;SHAPE:BAR;Sn99.3/Cu0.7;R | Item | HI-RIP | 6.35 |  | G | ECN-06-03925
| A05-56002-06757-A | E75-04965-01855 | MI-SOLDERTIN/WIRE/96.5SN/3AG/0.5CU/ | SOLDER TIN;WIRE;96.5Sn/3AG/0.5CU;DIA:1mm;ROHS | Item | HI-RIP | 4.49 |  | G | ECN-06-03925
| A01-56001-00000-A | A06-56001-06739 | PSUA-P0560/EU[R] | PSU ASSY;P0560;EU;ROHS | Phantom | EASSY-RIP | 1 |  | Pcs
310 | A06-56001-06739-A | A76-15212-03119 | X-ACEU/POLY[R] | CABL:AC-CORD;W/POLY;EU;ROHS | Item | EASSY-RIP | 1 |  | Pcs
| A01-56001-00000-A | A05-55400-10199 | PCBA-DPM5V1000/C/HI[R] | PCB ASSY;DPM5V1000;REV:C;HI;ROHS | Item | EASSY-RIP | 1 |  | Pcs | ECN-06-02063
110 | A05-55400-10199-A | A05-55400-10200 | PCBA-DPM5V1000/C/SD[R] | PCB ASSY;DPM5V1000;REV:C;SD;ROHS | Item | HI-RIP | 1 |  | Pcs
490 | A05-55400-10200-A | B01-75120-00400 | C-C020P0P805[R] | CAP CER;20pF;50V;10%;SMT805;ROHS | Item | SMT-RIP | 2 | C16/17 | Pcs
510 | A05-55400-10200-A | B01-75322-00400 | C-C002N2P805[R] | CAP CER;2nF2;50V;10%;SMT805;ROHS | Item | SMT-RIP | 1 | C11 | Pcs
550 | A05-55400-10200-A | B01-75510-00800 | C-C100N0P805[R] | CAP CER;100nF;50V;SMT805;ROHS | Item | SMT-RIP | 10 | C9/10/12/13/14/15/18/19/20/21 | Pcs
650 | A05-55400-10200-A | B39-00000-03394 | L-BLM21B751S[R] | COIL;SMD BLM21B751S;SMD0805;ROHS | Item | SMT-RIP | 3 | L1/2/3 | Pcs
680 | A05-55400-10200-A | C11-09014-14802 | DI-LL4148[R] | DIODE;LL4148;LL34;T/R;ROHS | Item | SMT-RIP | 4 | D1/2/3/4 | Pcs
710 | A05-55400-10200-A | C60-54422-00528 | IC-CS4220-KS[R] | IC:AD/DA;CS4220;SOP;ROHS | Item | SMT-RIP | 1 | IC2 | Pcs
720 | A05-55400-10200-A | C73-22458-00508 | IC-V4580M[R] | IC:OPAMP;V4580M;SOP;ROHS | Item | SMT-RIP | 1 | IC4 | Pcs
760 | A05-55400-10200-A | D12-00100-02216 | IC-V1000[R] | IC:V1000;SOIC;ROHS | Item | SMT-RIP | 1 | IC3 | Pcs
770 | A05-55400-10200-A | D32-00107-02014 | ICPL-DPM5/V1000[R] | IC;PROGRAM;LABEL;DPM5;V1000;REV:1.07;ROHS | Phantom | SMT-RIP | 1 |  | pcs
10 | D32-00107-02014-A | 012-13639-41107 | BEH-EPROM/DPM5V1000 | D/EPROM;DPM5 FOR V1000;REV:1.07 | Item | SMT-RIP | 1 |  | pcs
10 | D32-00107-02014-A | D24-18081-61832 | IC-ATMEGA8-16AC[R] | IC;ATMEGA8-16AC;TQFP32;ROHS | Item | SMT-RIP | 1 | IC1 | Pcs
20 | D32-00107-02014-A | A40-11000-00573 | LAB-WHITE/PROM[R] | LABEL;EPROM;WHITE;ROHS | Item | SMT-RIP | 1 |  | Pcs
1070 | A05-55400-10200-A | G40-55400-01363 | PCB-DPM5V1000/C[R] | PCB;DPM5V1000;REV:C;ROHS | Item | SMT-RIP | 1 |  | Pcs
1860 | A05-55400-10200-A | I01-02130-00005 | R-C000E00P805[R] | RES;0ohm;5%;CARB;SMD805;ROHS | Item | SMT-RIP | 1 | R1 | Pcs
1870 | A05-55400-10200-A | I01-02130-51005 | R-C005E10P805[R] | RES;5ohm1;5%;CARB;SMD805;ROHS | Item | SMT-RIP | 2 | R8/10 | Pcs
1890 | A05-55400-10200-A | I01-02132-10005 | R-C100E00P805[R] | RES;100ohm;5%;CARB;SMD805;ROHS | Item | SMT-RIP | 1 | R6 | Pcs
1910 | A05-55400-10200-A | I01-02132-15005 | R-C150E00P805[R] | RES;150ohm;5%;CARB;SMD805;ROHS | Item | SMT-RIP | 2 | R2/3 | Pcs
1930 | A05-55400-10200-A | I01-02133-10005 | R-C001K00P805[R] | RES;1Kohm;5%;CARB;SMD805;ROHS | Item | SMT-RIP | 1 | R14 | Pcs
1960 | A05-55400-10200-A | I01-02133-47005 | R-C004K70P805[R] | RES;4Kohm7;5%;CARB;SMD805;ROHS | Item | SMT-RIP | 1 | R9 | Pcs
1970 | A05-55400-10200-A | I01-02134-10005 | R-C010K00P805[R] | RES;10Kohm;5%;CARB;SMD805;ROHS | Item | SMT-RIP | 1 | R4 | Pcs
2000 | A05-55400-10200-A | I01-02134-47005 | R-C047K00P805[R] | RES;47Kohm;5%;CARB;SMD805;ROHS | Item | SMT-RIP | 1 | R5 | Pcs
2010 | A05-55400-10200-A | I01-02136-10005 | R-C001M00P805[R] | RES;1Mohm;5%;CARB;SMD805;ROHS | Item | SMT-RIP | 1 | R11 | Pcs
2020 | A05-55400-10200-A | I01-02213-22005 | R-M002K20P805[R] | RES;2Kohm20;1%;MET;SMD805;ROHS | Item | SMT-RIP | 1 | R12 | Pcs
2030 | A05-55400-10200-A | I01-02214-10005 | R-M010K00P805[R] | RES;10Kohm;1%;MET;SMD805;ROHS | Item | SMT-RIP | 1 | R13 | Pcs
860 | A05-55400-10200-A | E75-01037-54426 | MI-SOLDERPASTE/99.3SN/0.7CU[R] | SOLDER PASTE;Sn99.3/Cu0.7;ROHS | Item | SMT-RIP | 0.49 |  | G | ECN-06-03935
1990 | A05-55400-10200-A | I01-02134-24005 | R-C024K00P805[R] | RES;24Kohm;5%;CARB;SMD805;ROHS | Item | SMT-RIP | 1 | R7 | pcs | ECN-07-00064
| A05-55400-10200-A | D12-00100-02217 | IC-V1000SB-1[R] | IC:V1000;SOIC;IPCORE;ROHS | Item | SMT-RIP | 0 | IC3 | pcs | ECN-07-00712
240 | A05-55400-10199-A | B00-53470-01011 | C-E004U7V025P025S1[R] | CAP E;4.7uF;25V;P:2mm5;4*7mm;ROHS | Item | HI-RIP | 1 | C2 | pcs
250 | A05-55400-10199-A | B00-54100-01011 | C-E010U0V025P025S1[R] | CAP E;10uF;25V;P:2mm5;4*7mm;ROHS | Item | HI-RIP | 4 | C1/3/4/7 | Pcs
270 | A05-55400-10199-A | B00-54470-01011 | C-E047U0V025P025S1[R] | CAP E;47uF;25V;P:2mm5;5*7mm;ROHS | Item | HI-RIP | 2 | C6/8 | Pcs
1370 | A05-55400-10199-A | G71-15224-24042 | X-1002-24-S[R] | PIN HEAD;P:2mm54;POL:24:ROW:2;ROHS | Item | HI-RIP | 1 | X1 | Pcs
1400 | A05-55400-10199-A | H65-40471-00000 | MI-QUARZ10M0HC49/S[R] | CRYSTAL;10MHz;HC49/S;ROHS | Item | HI-RIP | 1 | Q1 | Pcs
880 | A05-55400-10199-A | E75-04965-01855 | MI-SOLDERTIN/WIRE/96.5SN/3AG/0.5CU/ | SOLDER TIN;WIRE;96.5Sn/3AG/0.5CU;DIA:1mm;ROHS | Item | HI-RIP | 2.14 |  | G | ECN-06-03935
230 | A05-55400-10199-A | B00-44470-01011 | C-E047U0V016P025S1[R] | CAP E;47uF;16V;P:2mm5;4*7mm;ROHS | Item | HI-RIP | 1 | C5 | pcs | ECN-07-00064
| 000-56001-00010-A | A08-56000-00000 | PACK-P0560/COM[R] | PACKAGING ASSY;P0560;COM;ROHS | Phantom | EASSY-RIP | 1 |  | Pcs
2640 | A08-56000-00000-A | G53-40400-01677 | PLA-GIBOXHANDLE I[R] | GIFTBOX HANDLE TYP I;ROHS | Item | EASSY-RIP | 1 |  | Pcs
2650 | A08-56000-00000-A | G53-40400-01678 | PLA-GIBOXHANDLE II[R] | GIFTBOX HANDLE;BASE;COL:BLK;ROHS | Item | EASSY-RIP | 1 |  | Pcs
950 | A08-56000-00000-A | A70-80021-01125 | X-RCA2/BLK/NI/0800/2C/PL24/R | CABLE;RCA2-P24;800MM;2C*2;BLK/ROHS | Item | EASSY-RIP | 2 |  | Pcs
410 | A08-56000-00000-A | A40-07000-00528 | LAB-DATECODE43*5[R] | LABEL;DATECODE;SIZE:43mm*5mm ;ROHS | Item | EASSY-RIP | 2 |  | Pcs
430 | A08-56000-00000-A | A40-13000-00000 | LAB-GROUND[R] | LABEL;GROUND;DIA:0in4;WHITE;V:002;ROHS | Item | EASSY-RIP | 1 |  | Pcs
470 | A08-56000-00000-A | A41-05604-00000 | LAB-SERNR45*9/1222FX[R] | LABEL:SERIAL;1222FX;SIZE:45mm;ROHS | Item | EASSY-RIP | 2 |  | Pcs
510 | A08-56000-00000-A | A50-56013-00001 | MAN-FULL/1222FX/ENG[R] | MANUAL;1222FX;FULL;ENG;REV:001;ROHS | Item | EASSY-RIP | 1 |  | Pcs
530 | A08-56000-00000-A | A50-56080-00001 | MAN-ALL/1222FX/VIEW[R] | MANUAL;1222FX;ALL;VIEW;REV:001;ROHS | Item | EASSY-RIP | 1 |  | Pcs
550 | A08-56000-00000-A | A56-00030-72320 | MAN-SERVICEINFOSHT[R] | SERVICEINFORMATION SHEET;ROHS | Item | EASSY-RIP | 1 |  | Pcs
560 | A08-56000-00000-A | A57-00003-38665 | MAN-PRODUCTLEAFLET[R] | PRODUCTLEAFLET;ROHS | Item | EASSY-RIP | 1 |  | Pcs
600 | A08-56000-00000-A | G25-00200-02083 | PLA-POLYFOAM_R/UB1204-PRO[R] | POLYFOAM;RIGHT;UB1204-PRO;REV:B;ROHS | Item | EASSY-RIP | 1 |  | Pcs
610 | A08-56000-00000-A | G25-00300-02082 | PLA-POLYFOAM_L/UB1204-PRO[R] | POLYFOAM;LEFT;UB1204-PRO;REV:C;ROHS | Item | EASSY-RIP | 1 |  | Pcs
640 | A08-56000-00000-A | G28-20090-14010 | PLA-POLYBAG09*14[R] | PE BAG;SIZE:9in*14in;W/WARNING;ROHS | Item | EASSY-RIP | 1 |  | Pcs
650 | A08-56000-00000-A | G28-20180-20019 | PLA-POLYBAG18*20[R] | PE BAG;SIZE:18in*20in;W/WARNIN;ROHS | Item | EASSY-RIP | 1 |  | Pcs
660 | A08-56000-00000-A | G28-25050-15019 | PLA-POLYBAG5.5*15[R] | PE BAG;SIZE:5in5*15in;W/WARNIN;ROHS | Item | EASSY-RIP | 2 |  | Pcs
670 | A08-56000-00000-A | I20-00100-06791 | LAB-ROHS/22x10[R] | LABEL;ROHS;OVAL;22mmx10mm;A001;ROHS | Item | EASSY-RIP | 2.2 |  | Pcs
| A08-56000-00000-A | I20-00100-07918 | LAB-GRUENERPUNKT/25X24[R] | LABEL;GRUENER PUNKT;25*24mm;V:001;ROHS | Item | EASSY-RIP | 1 |  | Pcs
690 | A08-56000-00000-A | I40-00300-00540 | PA-MAST.CART.P0560[R] | MASTER CARTON;P0560;A003;ROHS | Item | EASSY-RIP | 0.2 |  | Pcs
700 | A08-56000-00000-A | I46-00400-00539 | PA-GIFTBOX/P0560[R] | GIFTBOX;P0560;A004;ROHS | Item | EASSY-RIP | 1 |  | Pcs
| 000-56001-00010-A | 007-93900-00000 | PHAN-UB-SPSU1 | PHANTOM PARTS;UB-SPSU1 | Phantom | EASSY-RIP | 0 |  | Pcs
3510 | 007-93900-00000-A | 014-17402-56402 | DRA-ASSEMBLE/POWER-IC | ASSEMBLY DRAWING;POWER-IC,V:B | Item | EASSY-RIP | 1 |  | Pcs
3550 | 007-93900-00000-A | 014-93702-34503 | DRA-ASSEMBLE/PE-SCREW | ASSEMBLY DRAWING;PE-SCREW;V:C | Item | EASSY-RIP | 1 |  | Pcs
3560 | 007-93900-00000-A | 014-93913-48001 | DRA-ASSEMBLE/UB-SPSU/WORK1 | A/D;UB-SPSU;WORKING INST 1;REV:A | Item | EASSY-RIP | 1 |  | Pcs

## 1222FX-SAA
Zhongshan Eurotec Electronics Ltd. | BOM Report | 2007-07-03 | 16:10 | Page 1
000-56005-00000 | 1222FX-SAA
Opr. Num. | BOM | Item number | Item code | Item name | Line type | Warehouse | Qty | Location | Unit | ECN number new
30 | 000-56005-00000-A | 001-56005-00000 | MAIN-P0560/SAA | MAIN ASSY;P0560;SAA | Phantom | EASSY-RIP | 1 |  | Pcs
50 | 001-56005-00000-A | 002-56000-06748 | SAM-P0560/COM | SUB ASSY;P0560;COM | Phantom | EASSY-RIP | 1 |  | Pcs
| 002-56000-06748-A | G52-00200-08623 | PLA-FAD30MMKNOBBLK/1[R] | KNOB;FADER;FAD30MMKNOB 1;BLACK;REV:B;ROHS | Item | EASSY-RIP | 7 |  | Pcs | ECN-06-03044
1600 | 002-56000-06748-A | 591-02020-03443 | MI-SILICAGEL20G | SILICA GEL;MASS:20g | Item | EASSY-RIP | 1 |  | Pcs
1860 | 002-56000-06748-A | 652-00100-01684 | PLA-FADKNOB/S/221U/WHITE/01 | KNOB;FAD;SMAL;221;WHT;1;REV:A | Item | EASSY-RIP | 1 |  | Pcs
2010 | 002-56000-06748-A | G58-00100-07191 | PLA-SWFRAME_S/430U[R] | SWITCH FRAME S;PMH;ABS;COLOR:BLK;REV:A;ROHS | Item | EASSY-RIP | 1 |  | Pcs
1290 | 002-56000-06748-A | E41-50088-50456 | MI-HOTMELT/ZL/HS-88A[R] | HOTMELT;ZL;HS-88A;ROHS | Item | EASSY-RIP | 2.2 |  | G
1310 | 002-56000-06748-A | E41-60268-50457 | MI-GLUE/ZHIYI/268[R] | GLUE;ZHI-YI;268;ROHS | Item | EASSY-RIP | 2.4 |  | G
1410 | 002-56000-06748-A | F84-03000-01090 | MI-SCREWLOCK[R] | SCREWLOCK;SPEC.NO:01090;ROHS | Item | EASSY-RIP | 0.77 |  | G
1570 | 002-56000-06748-A | F89-07022-00121 | IN-SITO220COVER[R] | INSULATION SHEET;SI-RUB;TO2;CO;ROHS | Item | EASSY-RIP | 1 |  | Pcs
1840 | 002-56000-06748-A | G52-00100-00251 | PLA-FADKNOB/S/430U/WHITE/01[R] | KNOB;FAD;SMAL;430;WHT;1;REV:A;ROHS | Item | EASSY-RIP | 2 |  | Pcs
1850 | 002-56000-06748-A | G52-00100-00252 | PLA-FADKNOB/S/432U/WHITE/01[R] | KNOB;FAD;SMAL;432;WHT;1;REV:A;ROHS | Item | EASSY-RIP | 1 |  | Pcs
1870 | 002-56000-06748-A | G52-00100-01685 | PLA-FADKNOB/S/3015U/WHITE/01[R] | KNOB;FAD;SMAL;3015;WHT;1;REV:A;ROHS | Item | EASSY-RIP | 1 |  | Pcs
1880 | 002-56000-06748-A | G52-00200-00255 | PLA-ENCODERKNOB/432U[R] | ENCODER KNOB;432U;REV:B;ROHS | Item | EASSY-RIP | 1 |  | Pcs
1890 | 002-56000-06748-A | G52-00200-00256 | PLA-POTKNOB(10)430U/221U[R] | KNOB;POT;(10);430U;CAP:221U;ROHS | Item | EASSY-RIP | 18 |  | Pcs
1900 | 002-56000-06748-A | G52-00200-00257 | PLA-POTKNOB(10)430U/3015U[R] | KNOB;POT;(10);430U;CAP:3015;ROHS | Item | EASSY-RIP | 24 |  | Pcs
1910 | 002-56000-06748-A | G52-00200-00258 | PLA-POTKNOB(10)430U/WHITE[R] | KNOB;POT;(10);430U;CAP:WHT;B;ROHS | Item | EASSY-RIP | 10 |  | Pcs
1920 | 002-56000-06748-A | G52-00200-00259 | PLA-POTKNOB(10)430U/BLACK[R] | KNOB;POT;(10);430U;CAP:BLK;ROHS | Item | EASSY-RIP | 8 |  | Pcs
1960 | 002-56000-06748-A | G52-10509-30924 | PLA-FADKNOB/S/BLACK/WHITE/01[R] | KNOB;FAD;SMAL;BLK;WHT;01;REV:A;ROHS | Item | EASSY-RIP | 8 |  | Pcs
1430 | 002-56000-06748-A | F85-04000-44001 | SC-NUHEXM04[R] | HEX.NUT;INNER DIA:4mm;ROHS | Item | EASSY-RIP | 1 |  | Pcs
1540 | 002-56000-06748-A | F88-40060-30297 | SC-M04*06-03-B-ZP-BLK[R] | SC;M4*6mm;HEAD:PAN;BLK/ZNC;ROHS | Item | EASSY-RIP | 6 |  | Pcs
1550 | 002-56000-06748-A | F88-40160-20291 | SC-M04*16-02-B-ZP-SLV[R] | SC;M4*16mm;HEAD:BIND;SLV;ROHS | Item | EASSY-RIP | 1 |  | Pcs
1930 | 002-56000-06748-A | G52-00200-07190 | PLA-SWKNOBB430U-UB[R] | KNOB;SWITCH;UB-L;7mm4;REV:B;ROHS | Item | EASSY-RIP | 11 |  | Pcs
2520 | 002-56000-06748-A | I64-00200-27298 | PLA-2442FX/DPM5_WINDOW[R] | PLASTIC;LED WINDOW;XENYX FX;DPM5;A002;ROHS | Item | EASSY-RIP | 1 |  | Pcs
1440 | 002-56000-06748-A | F85-09520-44755 | SC-NU-01-M095*020-NP-SLV[R] | HEX.NUT;JACK;3/8in*9.5*2mm;NIC;ROHS | Item | EASSY-RIP | 23 |  | Pcs
1460 | 002-56000-06748-A | F88-30050-30297 | SC-M03*05-03-B-ZP-BLK[R] | SC;M3*5mm;HEAD:PAN;BLK/ZNC;ROHS | Item | EASSY-RIP | 10 |  | Pcs
1480 | 002-56000-06748-A | F88-30060-30291 | SC-M03*06-03-B-ZP-SLV[R] | SC;M3*6mm;HEAD:PAN;SLV/ZNC;ROHS | Item | EASSY-RIP | 3 |  | Pcs
1510 | 002-56000-06748-A | F88-30061-60297 | SC-M03*06-04-52-B-ZP-BLK[R] | SC;M3*6mm;HEAD:TRUSS5mm2;BLK;ROHS | Item | EASSY-RIP | 16 |  | Pcs
1520 | 002-56000-06748-A | F88-30080-30247 | SC-BT03*08-03-B-ZP-BLK[R] | SC;BT3*8mm;HEAD:PAN;BLK;ROHS | Item | EASSY-RIP | 17 |  | Pcs
1640 | 002-56000-06748-A | F94-30138-30000 | MET-STUD13MM8TM3[R] | STUD;THREAD-DIA:3mm;L:13mm8;ROHS | Item | EASSY-RIP | 5 |  | Pcs
1680 | 002-56000-06748-A | F96-10961-30505 | SC-WAPLNP9.6*13*0.5/NP/SLV[R] | WASHER;PL;DIM:9.6*13*0mm5;NIC;ROHS | Item | EASSY-RIP | 24 |  | Pcs
1830 | 002-56000-06748-A | G51-01200-01762 | PLA-PLAFOOT[R] | FEET;RUB;STANDARD;SELF-ADHES;ROHS | Item | EASSY-RIP | 4 |  | Pcs
800 | 002-56000-06748-A | A65-00100-07271 | MET-RACKMOUN/XENYX1222FX[R] | METAL;RACKMOUNT;XENYX1222FX;REV:A;ROHS | Item | EASSY-RIP | 2 |  | Pcs
1610 | 002-56000-06748-A | F94-30105-15000 | MET-STUD10MM5/I+E/TM3[R] | STUD;THREAD-DIA:3mm;L:10mm5+E;ROHS | Item | EASSY-RIP | 1 |  | Pcs
1620 | 002-56000-06748-A | F94-30105-30000 | MET-STUD10MM5TM3[R] | STUD;THREAD-DIA:3mm;L:10mm5;ROHS | Item | EASSY-RIP | 1 |  | Pcs
1450 | 002-56000-06748-A | F85-09524-44765 | SC-NU-01-M0951*024-NP-SLV[R] | HEX.NUT;JACK;3/8in*9.5*2mm4;NICKEL;ROHS | Item | EASSY-RIP | 1 |  | Pcs
1700 | 002-56000-06748-A | F96-40400-70170 | SC-WATEEXT4*7*1.7[R] | WASHER;TE;EXT;DIM:4*7*1mm7;ROHS | Item | EASSY-RIP | 2 |  | Pcs
780 | 002-56000-06748-A | A62-02000-23975 | MET-POWERBRACKET/UB2222FX-PRO[R] | POWER BRACKET;UB2222FX;REV:E;ROHS | Item | EASSY-RIP | 1 |  | Pcs
1500 | 002-56000-06748-A | F88-30060-30297 | SC-M03*06-03-B-ZP-BLK[R] | SC;M3*6mm;HEAD:PAN;BLK;ROHS | Item | EASSY-RIP | 4 |  | Pcs
| 002-56000-06748-A | A62-00200-08930 | MET-1222FX/BOTTOMCAB[R] | METAL;TRAY;1222FX;BOTTOM;REV:B;ROHS | Item | EASSY-RIP | 1 |  | pcs | ECN-06-03431
| 002-56000-06748-A | J02-00100-08697 | MET-P0560/TOPCAB[R] | METAL;TOP CABINET;P0560;F001;ROHS | Item | EASSY-RIP | 1 |  | pcs | ECN-06-03610
640 | 002-56000-06748-A | A41-05604-00000 | LAB-SERNR45*9/1222FX[R] | LABEL:SERIAL;1222FX;SIZE:45mm;ROHS | Item | EASSY-RIP | 2 |  | Pcs
1380 | 002-56000-06748-A | F34-61002-01107 | MI-STICKERBE[R] | STICKER;BEHR LOGO;BE;TRI;SLV;ROHS | Item | EASSY-RIP | 1 |  | Pcs
| 002-56000-06748-A | G52-00500-09364 | PLA-SWKNOBS430U-UB[R] | KNOB;SWITCH;UB-S;REV:E;ROHS | Item | EASSY-RIP | 10 |  | pcs | ECN-07-00048
1260 | 002-56000-06748-A | E40-00999-04143 | MI-DOUBLESIDETAPE1/1''[R] | TAPE;ADHESIVE;DOUBLESIDED;ROHS | Item | EASSY-RIP | 0.04 |  | M
170 | 001-56005-00000-A | 006-93900-00000 | PSUA-UB-SPSU1 | PSU ASSY;UB-SPSU1;VERSION:ALL | Phantom | EASSY-RIP | 1 |  | Pcs
870 | 006-93900-00000-B | 974-11003-20703 | T-TIP32C | TRANSISTOR;TIP32C;TO220 | Item | EASSY-RIP | 1 | T2 | Pcs
10 | 006-93900-00000-B | 005-93900-00424 | PCBA-UBSPSU1/F/HI | PCB ASSY;UB SERIES/SPSU 1;REV:F | Item | EASSY-RIP | 1 |  | Pcs
430 | 005-93900-00424-A | 211-03500-10404 | DI-HER104VERTICAL | DIODE;HER104;DO41;VERTICAL | Item | HI-RIP | 1 | D7 | Pcs
440 | 005-93900-00424-A | 211-03500-10704 | DI-HER107VERTICAL | DIODE;HER107;DO41;VERTICAL | Item | HI-RIP | 1 | D3 | Pcs
450 | 005-93900-00424-A | 211-03500-20704 | DI-HER207VERTICAL | DIODE;HER207;DO15;VERTICAL | Item | HI-RIP | 1 | D9 | Pcs
460 | 005-93900-00424-A | 211-11042-00022 | DI-P6KE200A | DIODE;P6KE;200A;DO15;T/B | Item | HI-RIP | 1 | D2 | Pcs
470 | 005-93900-00424-A | 274-41024-50707 | IC-TOP245Y | IC;TOP245Y;TO-220-7C | Item | HI-RIP | 1 | IC2 | Pcs
480 | 005-93900-00424-A | 274-61043-10803 | IC-TL431AZ | VOLT.REFERENCE;TL431AZ;TO-92:P:2.54(BENT LEAD) | Item | HI-RIP | 1 | IC3 | Pcs
770 | 005-93900-00424-A | 780-24270-20600 | DI-KBP206 | RECTIFIER;BRIDGE;KBP206G | Item | HI-RIP | 1 | D1 | Pcs
600 | 005-93900-00424-A | 475-03637-54861 | MI-SOLDERTIN/WIRE/63SN/37PB/10 | SOLDER TIN;WIRE;63Sn/37Pb;DIA:1mm | Item | HI-RIP | 0.27 |  | G
20 | 005-93900-00424-A | 005-93900-00425 | PCBA-UBSPSU1/F/SD | PCB ASSY;UB SERIES/SPSU 1;REV:F;SMT | Item | HI-RIP | 1 |  | Pcs
860 | 005-93900-00425-A | 973-02085-61703 | T-BC856B | TRANSISTOR;BC856B;SOT | Item | SMT-RIP | 1 | T5 | Pcs
3490 | 005-93900-00425-A | J73-02084-61703 | T-BC846B[R] | TRANSISTOR;BC846B;SOT;ROHS | Item | SMT-RIP | 2 | T4/6 | Pcs
1180 | 005-93900-00425-A | B01-55210-01400 | C-C100P0V025P805NPO%10[R] | CAP CER;100pF;25V;10%;SMT805;ROHS | Item | SMT-RIP | 1 | C32 | Pcs
1370 | 005-93900-00425-A | B01-75510-00800 | C-C100N0P805[R] | CAP CER;100nF;50V;SMT805;ROHS | Item | SMT-RIP | 9 | C23/24/25/26/27/28/29/30/31 | Pcs
2950 | 005-93900-00425-A | I01-02130-68005 | R-C006E80P805[R] | RES;6ohm8;5%;CARB;SMD805;ROHS | Item | SMT-RIP | 1 | R16 | Pcs
3000 | 005-93900-00425-A | I01-02132-47005 | R-C470E00P805[R] | RES;470ohm;5%;CARB;SMD805;ROHS | Item | SMT-RIP | 1 | R23 | Pcs
3020 | 005-93900-00425-A | I01-02132-56005 | R-C560E00P805[R] | RES;560ohm;5%;CARB;SMD805;ROHS | Item | SMT-RIP | 1 | R24 | Pcs
3050 | 005-93900-00425-A | I01-02133-22005 | R-C002K20P805[R] | RES;2Kohm2;5%;CARB;SMD805;ROHS | Item | SMT-RIP | 4 | R6/7/13/14 | Pcs
3080 | 005-93900-00425-A | I01-02134-22005 | R-C022K00P805[R] | RES;22Kohm;5%;CARB;SMD805;ROHS | Item | SMT-RIP | 1 | R21 | Pcs
3100 | 005-93900-00425-A | I01-02135-68005 | R-C680K00P805[R] | RES;680Kohm;5%;CARB;SMD805;ROHS | Item | SMT-RIP | 3 | R10/11/12 | Pcs
3130 | 005-93900-00425-A | I01-02214-56205 | R-M056K20P805[R] | RES;56Kohm2;1%;MET;SMD805;ROHS | Item | SMT-RIP | 1 | R15 | Pcs
2980 | 005-93900-00425-A | I01-02132-12005 | R-C120E00P805[R] | RES;120ohm;5%;CARB;SMD805;ROHS | Item | SMT-RIP | 2 | R8/9 | Pcs
3060 | 005-93900-00425-A | I01-02133-33005 | R-C003K30P805[R] | RES;3Kohm3;5%;CARB;SMD805;ROHS | Item | SMT-RIP | 1 | R18 | Pcs
2120 | 005-93900-00425-A | G40-93900-48716 | PCB-UBSPSU/F[R] | PCB;UBSPSU;REV:F;ROHS | Item | SMT-RIP | 1 |  | Pcs
3030 | 005-93900-00425-A | I01-02132-82005 | R-C820E00P805[R] | RES;820ohm;5%;CARB;SMD805;ROHS | Item | SMT-RIP | 1 | R22 | Pcs
3070 | 005-93900-00425-A | I01-02134-10005 | R-C010K00P805[R] | RES;10Kohm;5%;CARB;SMD805;ROHS | Item | SMT-RIP | 1 | R5 | Pcs
3090 | 005-93900-00425-A | I01-02134-47005 | R-C047K00P805[R] | RES;47Kohm;5%;CARB;SMD805;ROHS | Item | SMT-RIP | 3 | R19/20/25 | Pcs
3120 | 005-93900-00425-A | I01-02214-10005 | R-M010K00P805[R] | RES;10Kohm;1%;MET;SMD805;ROHS | Item | SMT-RIP | 1 | R17 | Pcs
1570 | 005-93900-00424-A | C12-02100-47043 | DI-ZPD47V0[R] | DIODE;ZPD47V0;DO35;T/R;ROHS | Item | HI-RIP | 1 | D10 | Pcs
2110 | 005-93900-00424-A | G10-29403-50106 | IC-4N35[R] | OPTOCOUPLER;4N35;DIP;ROHS | Item | HI-RIP | 1 | IC4 | Pcs
3450 | 005-93900-00424-A | J70-03023-90703 | T-BD239C[R] | TRANS;BD239C;TO220;ROHS | Item | HI-RIP | 1 | T1 | Pcs
1160 | 005-93900-00424-A | B00-95330-16013 | C-E330U0V100P050[R] | CAP E;330uF;100V;P:5mm;13*25mm;ROHS | Item | HI-RIP | 1 | C20 | Pcs
1460 | 005-93900-00424-A | B11-15150-21988 | C-E150U0V400P100[R] | CAPE;150uF;400V;P:10mm;ROHS | Item | HI-RIP | 1 | C7 | Pcs
1470 | 005-93900-00424-A | B13-45470-24038 | C-E470U0V016P035LE[R] | CAP LE;;470uF;16V;3mm5;8*14;ROHS | Item | HI-RIP | 2 | C6/9 | Pcs
1480 | 005-93900-00424-A | B13-56100-24037 | C-E001M0V025P050LE[R] | CAP LE;1mF;25V;5mm;10*20;ROHS | Item | HI-RIP | 2 | C12/16 | Pcs
1070 | 005-93900-00424-A | B00-54100-03011 | C-E010U0V025P025[R] | CAP E;10uF;25V;P:2mm5;5*11mm;ROHS | Item | HI-RIP | 1 | C2 | Pcs
1090 | 005-93900-00424-A | B00-54470-03011 | C-E047U0V025P025[R] | CAP E;47uF;25V;P:2mm5;5*11mm;ROHS | Item | HI-RIP | 1 | C10 | Pcs
1120 | 005-93900-00424-A | B00-55100-05011 | C-E100U0V025P025[R] | CAP E;100uF;25V;P:2mm5;6*12mm;ROHS | Item | HI-RIP | 2 | C4/5 | Pcs
1130 | 005-93900-00424-A | B00-73100-03011 | C-E001U0V050P025[R] | CAP E;1uF;50V;P:2mm5;5*11mm;ROHS | Item | HI-RIP | 1 | C13 | Pcs
1150 | 005-93900-00424-A | B00-84470-04011 | C-E047U0V063P025[R] | CAP E;47uF;63V;P:2mm5;6*11mm;ROHS | Item | HI-RIP | 2 | C18/19 | Pcs
1500 | 005-93900-00424-A | B34-42702-23968 | L-LNF-027M00-A0500-P0100-RAD[R] | COIL;LNFL;27mH;ROHS | Item | HI-RIP | 1 | L1 | Pcs
2370 | 005-93900-00424-A | G71-23102-03183 | X-JS1125-02[R] | WAFER;P:2mm;POL:2;TYP:JS1125;ROHS | Item | HI-RIP | 2 | X2/4 | Pcs
3260 | 005-93900-00424-A | I04-00100-23978 | VR-NTC-10E-3A[R] | THERMISTOR;NTC;10ohm;3A;ROHS | Item | HI-RIP | 1 | R1 | Pcs
3350 | 005-93900-00424-A | I08-05132-22015 | R-C2220E00VERTICAL[R] | RES;220ohm;5%;CARB;0W5;VERT;ROHS | Item | HI-RIP | 1 | R4 | Pcs
3360 | 005-93900-00424-A | I08-05132-33015 | R-C2330E00VERTICAL[R] | RES;330ohm;5%;CARB;0W5;VERT;ROHS | Item | HI-RIP | 2 | R2/3 | Pcs
1530 | 005-93900-00424-A | C11-03500-30304 | DI-HER303VERTICAL[R] | DIODE;HER303;DO27;VERTICAL;ROHS | Item | HI-RIP | 4 | D4/5/6/8 | Pcs
990 | 005-93900-00424-A | A81-12030-66742 | X-P1018-06/120/JS1124-06/26/98[R] | CABLE;L:120mm;POL:6;P:2mm0;BIC;ROHS | Item | HI-RIP | 1 | LOWER FRONT ==> SPSU-PCB X3 | Pcs
3270 | 005-93900-00424-A | I08-04131-10000 | R-C4010E00[R] | RES;10ohm;5%;CARB;0W25;ROHS | Item | HI-RIP | 1 |  | Pcs
3440 | 005-93900-00424-A | J63-09390-24046 | TR-UBSPSU1[R] | TRAFO;PSU;40 WATT;UB-SERIES;ROHS | Item | HI-RIP | 1 | TR1 | Pcs
350 | 005-93900-00424-A | B09-53470-25572 | C-C004N7V275P075Y2[R] | CAP Y2;4nF7;275V;Y2;ROHS | Item | HI-RIP | 3 | C3/21/22 | Pcs
790 | 005-93900-00424-A | I07-04704-23970 | MI-10D471K[R] | VARISTOR;470V;ROHS | Item | HI-RIP | 1 | VT1 | Pcs
360 | 005-93900-00424-A | B12-32100-04351 | C-M100N0V275P150X2[R] | CAP X2;100n;275V;P:15;C:8.5*18;ROHS | Item | HI-RIP | 2 | C8/14 | Pcs
380 | 005-93900-00424-A | B14-21310-00613 | C-C001N0V1000P050[R] | CAP CER;1nF;1KV;20%;P:5mm0;ROHS | Item | HI-RIP | 2 | C11/15 | Pcs
390 | 005-93900-00424-A | B14-21410-00615 | C-C010N0V1000P100[R] | CAP CER;10nF;1KV;20%;P:10mm;ROHS | Item | HI-RIP | 1 | C1 | Pcs
540 | 005-93900-00424-A | 475-02637-54427 | MI-SOLDERTIN/BAR/63SN/37PB | SOLDER TIN;SHAPE:BAR;63Sn/37Pb;(HUIZHOU-TAIYUAN) | Item | HI-RIP | 1.08 |  | G
370 | 005-93900-00424-A | B14-21210-00613 | C-C100P0V1000P050[R] | CAP CER;100pF;1KV;20%;P:5mm;ROHS | Item | HI-RIP | 1 | C17 | Pcs
3460 | 006-93900-00000-B | J70-03023-90703 | T-BD239C[R] | TRANS;BD239C;TO220;ROHS | Item | EASSY-RIP | 1 | T3 | Pcs
1750 | 006-93900-00000-B | F83-04000-00021 | MI-CABLETIE[R] | CABLE TIE;NYLON;4in;COLOR:BLK;ROHS | Item | EASSY-RIP | 1 |  | Pcs
2350 | 006-93900-00000-B | G67-40103-01810 | X-POWS/03P/AMP/BLK/06[R] | SOCKET;AC;SCREW MT.;AMP;JEC JR-101-1FS;ROHS | Item | EASSY-RIP | 1 |  | Pcs
| 006-93900-00000-B | G67-20103-01824 | X-POWCON W FUSE SNAP10/A/V2[R] | PLUG:AC SOCK;W FUSE/SNAP;10/A;RF-2004-C;ROHS | Item | EASSY-RIP | 0 |  | Pcs
980 | 006-93900-00000-B | A77-13027-20208 | WI-00/07/0130/07/05/00/18/34/00[R] | WIRE;L:130mm;AWG18;UL1015;YE/G;ROHS | Item | EASSY-RIP | 1 | PE-AC-CONN==>PE-SCREW | Pcs
1710 | 006-93900-00000-B | E41-50088-50456 | MI-HOTMELT/ZL/HS-88A[R] | HOTMELT;ZL;HS-88A;ROHS | Item | EASSY-RIP | 6.93 |  | G
1730 | 006-93900-00000-B | E41-60268-50457 | MI-GLUE/ZHIYI/268[R] | GLUE;ZHI-YI;268;ROHS | Item | EASSY-RIP | 3.361 |  | G
1780 | 006-93900-00000-B | F84-03000-01090 | MI-SCREWLOCK[R] | SCREWLOCK;SPEC.NO:01090;ROHS | Item | EASSY-RIP | 1.166 |  | G
1930 | 006-93900-00000-B | F89-07022-00121 | IN-SITO220COVER[R] | INSULATION SHEET;SI-RUB;TO2;CO;ROHS | Item | EASSY-RIP | 1 | FOR TOP245Y | Pcs
1940 | 006-93900-00000-B | F90-00200-06841 | MET-UB/TRAFO_SHIELD[R] | METAL;SHIELD;UB-MIXER TRANSFORMER;REV:B;ROHS | Item | EASSY-RIP | 1 |  | Pcs
2000 | 006-93900-00000-B | F95-04000-01098 | MI-SHRTUB04MM0[R] | SHRT TUBE;INNER DIA:4mm0;ROHS | Item | EASSY-RIP | 0.075 | AC-SOCK, PWR-SW, SPSU-CABLE | M
2010 | 006-93900-00000-B | F95-06000-01099 | MI-SHRTUB06MM0[R] | SHRT TUBE;INNER DIA:6mm;ROHS | Item | EASSY-RIP | 0.06 | AC-SOCK | M
2080 | 006-93900-00000-B | F97-00100-06591 | MI-PROTFILM34[R] | FILM;PROTECTIVE;UB-PSU;REV:A;ROHS | Item | EASSY-RIP | 2 |  | Pcs
2090 | 006-93900-00000-B | F97-00500-00293 | MI-PROTFILM7[R] | FILM;PROTECTIVE;REV:E;ROHS | Item | EASSY-RIP | 1 |  | Pcs
2100 | 006-93900-00000-B | F98-04400-27886 | PLA-NYLBUSH[R] | BUSHING;MINIATURE;NYLON;ROHS | Item | EASSY-RIP | 2 | T-BD239C,T-BD240C (T1,T2) | Pcs
3410 | 006-93900-00000-B | I84-02211-00140 | SW-RO-LO-1-1-FR-N-5[R] | SW:ROCKER;POL:1;TOG:1;UL94V0;S;MR22-FBBB-F2;ROHS | Item | EASSY-RIP | 1 |  | Pcs
970 | 006-93900-00000-B | A77-12037-00207 | WI-00/07/0120/00/07/02/18/34/02[R] | WIRE;L:120mm;AWG18;UL1672;BLU;ROHS | Item | EASSY-RIP | 1 | AC-CONN==>SPSU-PCB | Pcs
1000 | 006-93900-00000-B | A81-21030-26722 | X-1JS1124-02/0210/00/05/26/98[R] | CABLE;L:210mm;POL:2;P:2mm0;ST/;ROHS | Item | EASSY-RIP | 1 | SPSU-PCB X4 ==>PHANTOM SWITCH | Pcs
2290 | 006-93900-00000-B | G58-00100-08381 | PLA-P0554/PET_SHEET/BK[R] | PET SHEET;P0554;PET;BLACK;REV:A;ROHS | Item | EASSY-RIP | 1 |  | Pcs | ECN-06-02743
890 | 006-93900-00000-B | A62-02000-27452 | MET-BRACKET-COVER-UB[R] | POWERBRACKETCOVER;UBSPSU;REV:B;ROHS | Item | EASSY-RIP | 1 | REV B | Pcs
960 | 006-93900-00000-B | A77-07537-00201 | WI-00/07/0075/00/07/02/18/34/08[R] | WIRE;L:75mm;AWG18;UL1672;BLK;ROHS | Item | EASSY-RIP | 2 | POWER-SWITCH==>SPSU-PCB,AC-CONN==>POWER-
900 | 006-93900-00000-B | A65-23000-24593 | MET-CLIPDSP2000[R] | METAL CLIP;DSP2000;REV:C;ROHS | Item | EASSY-RIP | 1 | Fix IC2 and HEATSINK | Pcs
1770 | 006-93900-00000-B | F84-01800-09286 | MI-THERMGREASE[R] | THERM-GREASE;COLOR:WHT;ROHS | Item | EASSY-RIP | 0.55 |  | G
1830 | 006-93900-00000-B | F88-30050-30297 | SC-M03*05-03-B-ZP-BLK[R] | SC;M3*5mm;HEAD:PAN;BLK/ZNC;ROHS | Item | EASSY-RIP | 6 | 2xPOWERBKT/BKTCOVER, 4xPOWERBKT/PCB | Pcs
1920 | 006-93900-00000-B | F89-07018-00111 | IN-SITO220/18*11[R] | INSULATION SHEET;SI-RUBBER;TO2;ROHS | Item | EASSY-RIP | 2 | T-BD239C,T-BD240C (T1, T2) | Pcs
2020 | 006-93900-00000-B | F96-10300-60050 | SC-WAPL3*6*0.5[R] | WASHER;PL;DIM:3*6*0mm5;ROHS | Item | EASSY-RIP | 1 | IC1 | Pcs
2050 | 006-93900-00000-B | F96-40300-60100 | SC-WATEEXT3*6*1[R] | WASHER;TE;EXT;DIM:3*6*1mm0;ROHS | Item | EASSY-RIP | 3 | For IC1, T1, T2 | Pcs
3420 | 006-93900-00000-B | I84-02211-02785 | SW-ROCKER MIXER 1P[R] | SW:ROCKER;POL:1;MIXER;ROHS | Item | EASSY-RIP | 1 | PHANTOM | Pcs
630 | 006-93900-00000-B | F88-30080-30291 | SC-M03*08-03-B-ZP-SLV[R] | SC;M3*8mm;HEAD:PAN;SLV/ZNC;ROHS | Item | EASSY-RIP | 3 | for T1,T2,IC1 | Pcs
490 | 006-93900-00000-B | C77-05107-03110 | IC-7805F[R] | VOLT.REG;7805F;TO220;FULLPACK;ROHS | Item | EASSY-RIP | 1 | IC1 | Pcs
410 | 006-93900-00000-B | B22-01513-16001 | F-SB1600/H/01[R] | FUSE;1A6;250V;5*20mm;SLOW;H;ROHS | Item | EASSY-RIP | 1 |  | Pcs
80 | 001-56005-00000-A | 005-56001-06755 | PCBA-P0560/HI/01 | PCB ASSY;P0560;PCB:01;HI | Item | EASSY-RIP | 1 |  | Pcs
90 | 005-56001-06755-A | 005-56001-06759 | PCBA-P0560/SD/01 | PCB ASSY;P0560;PCB:01;SD | Item | HI-RIP | 1 |  | Pcs
| 005-56001-06759-A | C11-09014-14802 | DI-LL4148[R] | DIODE;LL4148;LL34;T/R;ROHS | Item | SMT-RIP | 8 | D9/10/11/12/13/14/15/16 | Pcs
770 | 005-56001-06759-A | 973-02085-61703 | T-BC856B | TRANSISTOR;BC856B;SOT | Item | SMT-RIP | 1 | T18 | Pcs
780 | 005-56001-06759-A | C73-22458-00508 | IC-V4580M[R] | IC:OPAMP;V4580M;SOP;ROHS | Item | SMT-RIP | 32 | IC7/8/9/10/11/12/13/18/22/23/24/25/29/31/32/33/34/35/36/38/39/40/41/42/43/44/45/46/47/49/52/53 | Pcs
810 | 005-56001-06759-A | J73-02084-61703 | T-BC846B[R] | TRANSISTOR;BC846B;SOT;ROHS | Item | SMT-RIP | 39 | T20/21/22/23/24/25/26/27/29/30/31/32/33/34/35/36/37/38/39/40/41/42/43/55/56/57/58/59/60/61/62/63/64/65/66/67/68/69/70 | Pcs
820 | 005-56001-06759-A | J73-08005-61703 | T-MBTA56[R] | TRANSISTOR;MBTA56;SOT;ROHS | Item | SMT-RIP | 13 | T19/28/44/45/46/47/48/49/50/51/52/53/54 | Pcs
2370 | 005-56001-06759-A | I02-44240-13235 | R-A4-C024K00P1206[R] | RES;ARRAY;4*24Kohm;SMT1206;ROHS | Item | SMT-RIP | 4 | R175/176/177/178 | Pcs
2400 | 005-56001-06759-A | I02-44430-13235 | R-A4-C043K00P1206[R] | RES;ARRAY;4*43Kohm;SMT1206;ROHS | Item | SMT-RIP | 1 | R497 | Pcs
10 | 005-56001-06759-A | B01-74120-00600 | C-C020P0P603[R] | CAP CER;20pF;50V;20%;SMT603;ROHS | Item | SMT-RIP | 42 | C309/310/311/312/321/322/332/333/334/335/336/337/338/339/354/355/358/359/360/361/362/363/364/365/396/397/398/399/400/401/412/414/416/418/428/429/460/461/462/463/464/465 | Pcs
20 | 005-56001-06759-A | B01-74147-00600 | C-C047P0P603[R] | CAP CER;47pF;50V;20%;SMT603;ROHS | Item | SMT-RIP | 12 | C380/384/388/389/390/391/392/393/410/411/466/467 | Pcs
30 | 005-56001-06759-A | B01-74210-00600 | C-C100P0P603[R] | CAP CER;100pF;50V;20%;SMT603;ROHS | Item | SMT-RIP | 13 | C413/415/417/419/420/421/422/423/424/425/426/427/453 | Pcs
40 | 005-56001-06759-A | B01-74256-00400 | C-C560P0P603[R] | CAP CER;560pF;50V;10%;SMT603;ROHS | Item | SMT-RIP | 2 | C406/407 | Pcs
50 | 005-56001-06759-A | B01-74322-00400 | C-C002N2P603[R] | CAP CER;2nF2;50V;10%;SMT603;ROHS | Item | SMT-RIP | 2 | C454/457 | Pcs
60 | 005-56001-06759-A | B01-74333-00400 | C-C003N3P603[R] | CAP CER;3nF3;50V;10%;SMT603;ROHS | Item | SMT-RIP | 12 | C318/319/320/329/330/331/344/345/346/351/352/353 | Pcs
70 | 005-56001-06759-A | B01-74347-00400 | C-C004N7P603[R] | CAP CER;4nF7;50V;10%;SMT603;ROHS | Item | SMT-RIP | 8 | C404/409/430/431/432/433/455/456 | Pcs
80 | 005-56001-06759-A | B01-74356-00400 | C-C005N6P603[R] | CAP CER;5nF6;50V;10%;SMT603;ROHS | Item | SMT-RIP | 1 | C452 | Pcs
110 | 005-56001-06759-A | B01-75415-00400 | C-C015N0P805[R] | CAP CER;15nF;50V;10%;SMT805;ROHS | Item | SMT-RIP | 2 | C375/379 | Pcs
120 | 005-56001-06759-A | B01-75433-00400 | C-C033N0P805X7R[R] | CAP CER;33nF;50V;10%;SMT805;X7R;ROHS | Item | SMT-RIP | 8 | C316/317/327/328/342/343/349/350 | Pcs
130 | 005-56001-06759-A | B01-75468-00400 | C-C068N0P805[R] | CAP CER;68nF;50V;10%;SMT805;ROHS | Item | SMT-RIP | 1 | C450 | Pcs
140 | 005-56001-06759-A | B01-75510-00800 | C-C100N0P805[R] | CAP CER;100nF;50V;SMT805;ROHS | Item | SMT-RIP | 45 | C308/313/323/324/356/357/366/367/368/369/370/371/372/373/377/378/382/383/387/394/395/402/403/434/435/436/437/438/439/440/441/442/443/444/445/446/447/448/449/472/473/474/475/476/477 | Pcs
150 | 005-56001-06759-A | B01-75510-02400 | C-C100N0P805X7R[R] | CAP CER;100nF;50V;X7R;SMT805;ROHS | Item | SMT-RIP | 7 | C451/458/459/468/469/470/471 | Pcs
| 005-56001-06759-A | G40-56001-01675 | PCB-P0560/A/01[R] | PCB;P0560;PCB:01;REV:A;ROHS | Item | SMT-RIP | 1 |  | Pcs
210 | 005-56001-06759-A | I01-01115-18004 | R-C180K00P603[R] | RES;180Kohm;5%;CARB;SMD603;ROHS | Item | SMT-RIP | 2 | R517/518 | Pcs
220 | 005-56001-06759-A | I01-01132-33004 | R-C330E00P603[R] | RES;330ohm;5%;CARB;SMD603;ROHS | Item | SMT-RIP | 2 | R332/335 | Pcs
250 | 005-56001-06759-A | I01-01132-51004 | R-C510E00P603[R] | RES;510ohm;5%;CARB;SMD603;ROHS | Item | SMT-RIP | 3 | R164/181/328 | Pcs
260 | 005-56001-06759-A | I01-01132-62004 | R-C620E00P603[R] | RES;620ohm;5%;CARB;SMD603;ROHS | Item | SMT-RIP | 1 | R333 | Pcs
290 | 005-56001-06759-A | I01-01133-12004 | R-C001K20P603[R] | RES;1Kohm2;5%;CARB;SMD603;ROHS | Item | SMT-RIP | 2 | R351/363 | Pcs
330 | 005-56001-06759-A | I01-01133-20004 | R-C002K00P603[R] | RES;2Kohm;5%;CARB;SMD603;ROHS | Item | SMT-RIP | 3 | R315/359/383 | Pcs
350 | 005-56001-06759-A | I01-01133-27004 | R-C002K70P603[R] | RES;2Kohm7;5%;CARB;SMD603;ROHS | Item | SMT-RIP | 4 | R493/494/510/513 | Pcs
420 | 005-56001-06759-A | I01-01133-82004 | R-C008K20P603[R] | RES;8Kohm2;5%;CARB;SMD603;ROHS | Item | SMT-RIP | 1 | R299 | Pcs
460 | 005-56001-06759-A | I01-01134-18004 | R-C018K00P603[R] | RES;18Kohm;5%;CARB;SMD603;ROHS | Item | SMT-RIP | 10 | R171/172/173/174/183/185/187/189/437/438 | Pcs
500 | 005-56001-06759-A | I01-01134-62004 | R-C062K00P603[R] | RES;62Kohm;5%;CARB;SMD603;ROHS | Item | SMT-RIP | 2 | R389/390 | Pcs
540 | 005-56001-06759-A | I01-01212-80604 | R-M806E00P603[R] | RES;806ohm;1%;MET;SMD603;ROHS | Item | SMT-RIP | 4 | R197/208/245/256 | Pcs
550 | 005-56001-06759-A | I01-01213-10004 | R-M001K00P603[R] | RES;1Kohm;1%;MET;SMD603;ROHS | Item | SMT-RIP | 1 | R162 | Pcs
560 | 005-56001-06759-A | I01-01213-12404 | R-M001K24P603[R] | RES;1Kohm24;1%;MET;SMD603;ROHS | Item | SMT-RIP | 2 | R201/249 | Pcs
570 | 005-56001-06759-A | I01-01213-20004 | R-M002K00P603[R] | RES;2Kohm00;1%;MET;SMD603;ROHS | Item | SMT-RIP | 4 | R196/205/244/253 | Pcs
600 | 005-56001-06759-A | I01-01213-51104 | R-M005K11P603[R] | RES;5Kohm11;1%;MET;SMD603;ROHS | Item | SMT-RIP | 2 | R204/252 | Pcs
610 | 005-56001-06759-A | I01-01213-63404 | R-M006K34P603[R] | RES;6Kohm34;1%;MET;SMD603;ROHS | Item | SMT-RIP | 4 | R198/207/246/255 | Pcs
620 | 005-56001-06759-A | I01-01213-90904 | R-M009K09P603[R] | RES;9Kohm09;1%;MET;SMD603;ROHS | Item | SMT-RIP | 1 | R161 | Pcs
640 | 005-56001-06759-A | I01-01214-13304 | R-M013K30P603[R] | RES;13Kohm3;1%;MET;SMD603;ROHS | Item | SMT-RIP | 4 | R222/227/233/238 | Pcs
650 | 005-56001-06759-A | I01-01214-16504 | R-M016K50P603[R] | RES;16Kohm5;1%;MET;SMD603;ROHS | Item | SMT-RIP | 4 | R195/206/243/254 | Pcs
660 | 005-56001-06759-A | I01-01214-20004 | R-M020K00P603[R] | RES;20Kohm;1%;MET;SMD603;ROHS | Item | SMT-RIP | 2 | R224/235 | Pcs
680 | 005-56001-06759-A | I01-01214-33204 | R-M033K20P603[R] | RES;33Kohm2;1%;MET;SMD603;ROHS | Item | SMT-RIP | 4 | R221/226/232/237 | Pcs
690 | 005-56001-06759-A | I01-01214-40204 | R-M040K20P603[R] | RES;40Kohm2;1%;MET;SMD603;ROHS | Item | SMT-RIP | 2 | R203/251 | Pcs
710 | 005-56001-06759-A | I01-01214-80604 | R-M080K60P603[R] | RES;80Kohm60;1%;MET;SMD603;ROHS | Item | SMT-RIP | 2 | R225/236 | Pcs
760 | 005-56001-06759-A | I01-02133-51005 | R-C005K10P805[R] | RES;5Kohm1;5%;CARB;SMD805;ROHS | Item | SMT-RIP | 1 | R306 | Pcs
2230 | 005-56001-06759-A | I02-41330-18411 | R-A4-M033E00P1206[R] | RES;ARRAY;4*33ohm;1%;SMT1206;ROHS | Item | SMT-RIP | 2 | R331/334 | Pcs
2240 | 005-56001-06759-A | I02-42910-13235 | R-A4-C910E00P1206[R] | RES;ARRAY;4*910ohm;SMT1206;ROHS | Item | SMT-RIP | 4 | R239/240/241/242 | Pcs
2250 | 005-56001-06759-A | I02-43100-13235 | R-A4-C001K00P1206[R] | RES;ARRAY;4*1Kohm;SMT1206;ROHS | Item | SMT-RIP | 1 | R330 | Pcs
2270 | 005-56001-06759-A | I02-43390-13235 | R-A4-C003K90P1206[R] | RES;ARRAY;4*3Kohm9;SMT1206;ROHS | Item | SMT-RIP | 4 | R489/490/491/492 | Pcs
2280 | 005-56001-06759-A | I02-43442-18411 | R-A4-M004K42P1206[R] | RES;ARRAY;4*4Kohm42;1%;SMT1206;ROHS | Item | SMT-RIP | 3 | R258/259/260 | Pcs
2290 | 005-56001-06759-A | I02-43470-13235 | R-A4-C004K70P1206[R] | RES;ARRAY;4*4Kohm7;SMT1206;ROHS | Item | SMT-RIP | 1 | R339 | Pcs
2330 | 005-56001-06759-A | I02-44100-18411 | R-A4-M010K00P1206[R] | RES;ARRAY;4*10Kohm;1%;SMT1206;ROHS | Item | SMT-RIP | 4 | R440/441/496/498 | Pcs
2340 | 005-56001-06759-A | I02-44120-13235 | R-A4-C012K00P1206[R] | RES;ARRAY;4*12Kohm;SMT1206;ROHS | Item | SMT-RIP | 1 | R464 | Pcs
2350 | 005-56001-06759-A | I02-44133-18411 | R-A4-M013K30P1206[R] | RES;ARRAY;4*13Kohm3;1%;SMT1206;ROHS | Item | SMT-RIP | 2 | R216/262 | Pcs
2360 | 005-56001-06759-A | I02-44200-13235 | R-A4-C020K00P1206[R] | RES;ARRAY;4*20Kohm;SMT1206;ROHS | Item | SMT-RIP | 2 | R393/416 | Pcs
2380 | 005-56001-06759-A | I02-44300-13235 | R-A4-C030K00P1206[R] | RES;ARRAY;4*30Kohm;SMT1206;ROHS | Item | SMT-RIP | 4 | R217/218/219/220 | Pcs
2390 | 005-56001-06759-A | I02-44360-13235 | R-A4-C036K00P1206[R] | RES;ARRAY;4*36Kohm;SMT1206;ROHS | Item | SMT-RIP | 3 | R442/495/519 | Pcs
2410 | 005-56001-06759-A | I02-45100-13235 | R-A4-C100K00P1206[R] | RES;ARRAY;4*100Kohm;SMT1206;ROHS | Item | SMT-RIP | 1 | R521 | Pcs
90 | 005-56001-06759-A | B01-74368-00400 | C-C006N8P603[R] | CAP CER;6nF8;50V;10%;SMT603;ROHS | Item | SMT-RIP | 2 | C376/381 | Pcs
160 | 005-56001-06759-A | B01-75533-00400 | C-C330N0P805[R] | CAP CER;330nF;50V;10%;SMT805;ROHS | Item | SMT-RIP | 8 | C314/315/325/326/340/341/347/348 | Pcs
300 | 005-56001-06759-A | I01-01133-13004 | R-C001K30P603[R] | RES;1Kohm3;5%;CARB;SMD603;ROHS | Item | SMT-RIP | 1 | R329 | Pcs
2080 | 005-56001-06759-A | I01-01133-13004 | R-C001K30P603[R] | RES;1Kohm3;5%;CARB;SMD603;ROHS | Item | SMT-RIP | 12 | R265/268/271/274/277/278/283/284/289/290/295/296 | Pcs
390 | 005-56001-06759-A | I01-01133-51004 | R-C005K10P603[R] | RES;5Kohm1;5%;CARB;SMD603;ROHS | Item | SMT-RIP | 26 | R360/361/364/365/366/367/368/369/370/371/372/373/374/375/376/377/378/379/417/418/436/439/508/509/525/526 | Pcs
440 | 005-56001-06759-A | I01-01134-12004 | R-C012K00P603[R] | RES;12Kohm;5%;CARB;SMD603;ROHS | Item | SMT-RIP | 8 | R182/184/186/188/404/405/455/458 | Pcs
580 | 005-56001-06759-A | I01-01213-31604 | R-M003K16P603[R] | RES;3Kohm16;1%;MET;SMD603;ROHS | Item | SMT-RIP | 2 | R200/248 | Pcs
590 | 005-56001-06759-A | I01-01213-44204 | R-M004K42P603[R] | RES;4Kohm42;1%;MET;SMD603;ROHS | Item | SMT-RIP | 2 | R209/257 | Pcs
630 | 005-56001-06759-A | I01-01214-10004 | R-M010K00P603[R] | RES;10Kohm;1%;MET;SMD603;ROHS | Item | SMT-RIP | 2 | R202/250 | Pcs
700 | 005-56001-06759-A | I01-01214-51104 | R-M051K10P603[R] | RES;51Kohm1;1%;MET;SMD603;ROHS | Item | SMT-RIP | 2 | R223/234 | Pcs
720 | 005-56001-06759-A | I01-02131-22005 | R-C022E00P805[R] | RES;22ohm;5%;CARB;SMD805;ROHS | Item | SMT-RIP | 2 | R152/179 | Pcs
730 | 005-56001-06759-A | I01-02132-12005 | R-C120E00P805[R] | RES;120ohm;5%;CARB;SMD805;ROHS | Item | SMT-RIP | 3 | R151/180/337 | Pcs
740 | 005-56001-06759-A | I01-02133-10005 | R-C001K00P805[R] | RES;1Kohm;5%;CARB;SMD805;ROHS | Item | SMT-RIP | 1 | R305 | Pcs
750 | 005-56001-06759-A | I01-02133-15005 | R-C001K50P805[R] | RES;1Kohm5;5%;CARB;SMD805;ROHS | Item | SMT-RIP | 16 | R143/144/145/146/147/148/149/150/407/408/409/410/411/412/413/414 | Pcs
2300 | 005-56001-06759-A | I02-43510-13235 | R-A4-C005K10P1206[R] | RES;ARRAY;4*5Kohm1;SMT1206;ROHS | Item | SMT-RIP | 6 | R194/342/343/344/345/415 | Pcs
2310 | 005-56001-06759-A | I02-43680-13235 | R-A4-C006K80P1206[R] | RES;ARRAY;4*6Kohm8;SMT1206;ROHS | Item | SMT-RIP | 4 | R300/301/302/303 | Pcs
2320 | 005-56001-06759-A | I02-44100-13235 | R-A4-C010K00P1206[R] | RES;ARRAY;4*10Kohm;SMT1206;ROHS | Item | SMT-RIP | 15 | R165/166/212/213/214/215/261/346/347/348/349/355/356/394/520 | Pcs
410 | 005-56001-06759-A | I01-01133-68004 | R-C006K80P603[R] | RES;6Kohm8;5%;CARB;SMD603;ROHS | Item | SMT-RIP | 26 | R167/168/169/170/190/191/192/193/316/317/319/320/322/323/325/326/421/422/423/424/426/428/430/432/522/523 | Pcs
480 | 005-56001-06759-A | I01-01134-36004 | R-C036K00P603[R] | RES;36Kohm;5%;CARB;SMD603;ROHS | Item | SMT-RIP | 10 | R419/420/433/434/501/502/505/506/507/515 | Pcs
100 | 005-56001-06759-A | B01-74410-00400 | C-C010N0P603[R] | CAP CER;10nF;50V;10%;SMT603;ROHS | Item | SMT-RIP | 3 | C374/405/408 | Pcs
230 | 005-56001-06759-A | I01-01132-36004 | R-C360E00P603[R] | RES;360ohm;5%;CARB;SMD603;ROHS | Item | SMT-RIP | 2 | R391/392 | Pcs
240 | 005-56001-06759-A | I01-01132-47004 | R-C470E00P603[R] | RES;470ohm;5%;CARB;SMD603;ROHS | Item | SMT-RIP | 3 | R336/338/341 | Pcs
270 | 005-56001-06759-A | I01-01132-91004 | R-C910E00P603[R] | RES;910ohm;5%;CARB;SMD603;ROHS | Item | SMT-RIP | 8 | R263/264/266/267/269/270/272/273 | Pcs
280 | 005-56001-06759-A | I01-01133-11004 | R-C001K10P603[R] | RES;1Kohm1;5%;CARB;SMD603;ROHS | Item | SMT-RIP | 12 | R228/229/230/231/275/276/281/282/287/288/293/294 | Pcs
310 | 005-56001-06759-A | I01-01133-15004 | R-C001K50P603[R] | RES;1Kohm5;5%;CARB;SMD603;ROHS | Item | SMT-RIP | 12 | R467/471/475/479/481/482/483/484/485/486/487/488 | Pcs
2090 | 005-56001-06759-A | I01-01133-36004 | R-C003K60P603[R] | RES;3Kohm6;5%;CARB;SMD603;ROHS | Item | SMT-RIP | 2 | R385/386 | Pcs
370 | 005-56001-06759-A | I01-01133-39004 | R-C003K90P603[R] | RES;3Kohm9;5%;CARB;SMD603;ROHS | Item | SMT-RIP | 10 | R460/463/466/468/470/472/474/476/478/480 | Pcs
430 | 005-56001-06759-A | I01-01134-10004 | R-C010K00P603[R] | RES;10Kohm;5%;CARB;SMD603;ROHS | Item | SMT-RIP | 23 | R163/279/280/285/286/291/292/297/298/318/321/324/327/382/384/387/388/435/459/461/462/503/504 | Pcs
450 | 005-56001-06759-A | I01-01134-15004 | R-C015K00P603[R] | RES;15Kohm;5%;CARB;SMD603;ROHS | Item | SMT-RIP | 4 | R499/500/524/527 | Pcs
490 | 005-56001-06759-A | I01-01134-47004 | R-C047K00P603[R] | RES;47Kohm;5%;CARB;SMD603;ROHS | Item | SMT-RIP | 16 | R352/353/425/427/429/431/443/444/445/446/447/448/449/450/511/512 | Pcs
530 | 005-56001-06759-A | I01-01136-10004 | R-C001M00P603[R] | RES;1Mohm;5%;CARB;SMD603;ROHS | Item | SMT-RIP | 12 | R307/308/309/310/311/312/313/314/465/469/473/477 | Pcs
1010 | 005-56001-06759-A | B01-74310-00400 | C-C001N0P603[R] | CAP CER;1nF;50V;10%;SMT603;ROHS | Item | SMT-RIP | 2 | C385/386 | Pcs
380 | 005-56001-06759-A | I01-01133-47004 | R-C004K70P603[R] | RES;4Kohm7;5%;CARB;SMD603;ROHS | Item | SMT-RIP | 4 | R451/452/453/454 | Pcs
360 | 005-56001-06759-A | I01-01133-33004 | R-C003K30P603[R] | RES;3Kohm3;5%;CARB;SMD603;ROHS | Item | SMT-RIP | 10 | R153/154/155/156/157/158/159/160/514/516 | Pcs
510 | 005-56001-06759-A | I01-01134-82004 | R-C082K00P603[R] | RES;82Kohm;5%;CARB;SMD603;ROHS | Item | SMT-RIP | 2 | R357/380 | Pcs
670 | 005-56001-06759-A | I01-01214-26704 | R-M026K70P603[R] | RES;26Kohm7;1%;MET;SMD603;ROHS | Item | SMT-RIP | 2 | R199/247 | Pcs
470 | 005-56001-06759-A | I01-01134-24004 | R-C024K00P603[R] | RES;24Kohm;5%;CARB;SMD603;ROHS | Item | SMT-RIP | 4 | R403/406/456/457 | Pcs
340 | 005-56001-06759-A | I01-01133-22004 | R-C002K20P603[R] | RES;2Kohm2;5%;CARB;SMD603;ROHS | Item | SMT-RIP | 2 | R350/362 | Pcs
400 | 005-56001-06759-A | I01-01133-56004 | R-C005K60P603[R] | RES;5Kohm6;5%;CARB;SMD603;ROHS | Item | SMT-RIP | 1 | R304 | Pcs
520 | 005-56001-06759-A | I01-01135-10004 | R-C100K00P603[R] | RES;100Kohm;5%;CARB;SMD603;ROHS | Item | SMT-RIP | 12 | R210/211/358/381/395/396/397/398/399/400/401/402 | Pcs
| 005-56001-06759-A | C78-22033-90514 | IC-V339M[R] | IC:COMPARATOR;V339M;SOP;ROHS | Item | SMT-RIP | 6 | IC19/20/21/26/27/28 | pcs | ECN-06-03752
| 005-56001-06759-A | C73-89007-40514 | IC-V074M[R] | IC:OPAMP;V074M;SOP;ROHS | Item | SMT-RIP | 9 | IC14/15/16/17/30/37/48/50/51 | pcs | ECN-06-03846
320 | 005-56001-06759-A | I01-01133-18004 | R-C001K80P603[R] | RES;1Kohm8;5%;CARB;SMD603;ROHS | Item | SMT-RIP | 1 | R354 | Pcs
| 005-56001-06759-A | I01-01132-15004 | R-C150E00P603[R] | RES;150ohm;5%;CARB;SMD603;ROHS | Item | SMT-RIP | 1 | R340 | pcs | ECN-07-00570
| 005-56001-06755-A | I03-82041-00969 | VR-12F30AC103C01NT/V8[R] | RES;POT;10KAC;ST;30MM;W/CC;NT;TOPROOT;ROHS | Item | HI-RIP | 8 | VR57/58/59/60/61/62/63/64 | Pcs
| 005-56001-06755-A | I03-82245-00566 | VR-12F30B503C01NT/V8[R] | RES;POT;50KB;ST;30MM;W/CC;NT;TOPROOT;ROHS | Item | HI-RIP | 12 | VR13/14/15/16/28/29/30/31/36/37/38/39 | Pcs
| 005-56001-06755-A | I03-82645-00975 | VR-12F30G503C01NT/V8[R] | RES;POT;50KG;ST;30MM;W/CC;NT;TOPROOT;ROHS | Item | HI-RIP | 5 | VR5/6/7/8/67 | Pcs
| 005-56001-06755-A | I03-84645-00999 | VR-12F30G503N00NT/V8[R] | RES;POT;50KG;ST;30MM;W/O CC;NT;TOPROOT;ROHS | Item | HI-RIP | 1 | VR66 | Pcs
1240 | 005-56001-06755-A | I32-32430-24605 | VE-EC12E24244[R] | ENC;12mm;PUL:24;D:24;L:30;W/SW;ROHS | Item | HI-RIP | 1 | SW8 | Pcs
| 005-56001-06755-A | J73-07005-60803 | T-MPSA56[R] | TRANSISTOR;MPSA56;TO92;P:2.54(BENT LEAD);ROHS | Item | HI-RIP | 1 | T9 | Pcs
830 | 005-56001-06755-A | B00-15220-03011 | C-E220U0V004P025[R] | CAP E;220uF;4V;P:2mm5;5*11mm;ROHS | Item | HI-RIP | 9 | C56/57/58/59/71/72/174/206/207 | Pcs
860 | 005-56001-06755-A | B00-35470-06012 | C-E470U0V010P035[R] | CAP E;470uF;10V;P:3mm5;8*12mm;ROHS | Item | HI-RIP | 1 | C149 | Pcs
870 | 005-56001-06755-A | B00-53470-03011 | C-E004U7V025P025[R] | CAP E;4uF7;25V;P:2mm5;5*11mm;ROHS | Item | HI-RIP | 2 | C222/223 | Pcs
910 | 005-56001-06755-A | B00-73470-03011 | C-E004U7V050P025[R] | CAP E;4uF7;50V;P:2mm5;5*11mm;ROHS | Item | HI-RIP | 1 | C138 | Pcs
920 | 005-56001-06755-A | B03-73433-01415 | C-MY033N0P050[R] | CAP MYL;33nF;50V;P:5mm0;ROHS | Item | HI-RIP | 24 | C130/131/132/133/139/140/141/142/145/146/147/148/150/151/152/153/154/155/156/157/158/159/160/161 | Pcs
950 | 005-56001-06755-A | B03-93418-01414 | C-MY018N0P045[R] | CAP MYL;18nF;100V;P:4mm5;ROHS | Item | HI-RIP | 24 | C90/91/92/93/94/95/96/97/98/99/100/101/102/103/104/105/110/111/112/113/114/115/116/117 | Pcs
960 | 005-56001-06755-A | C28-20016-00997 | LD-7SEG E1-2040AHB3-P13.6[R] | DISP:LED;PAT:8.8.;E1-2040AHB3-P13.6;B;ROHS | Item | HI-RIP | 1 | LD32 | Pcs
| 005-56001-06755-A | G54-07100-01716 | PLA-LEDBARMX1804X[R] | LEDBAR;MX1804X;ABS;BLK;ROHS | Item | HI-RIP | 1 |  | Pcs
840 | 005-56001-06755-A | B00-25100-03201 | C-E100U0V006P025[R] | CAP E;100uF;6V;P:2mm5;5*11mm;ROHS | Item | HI-RIP | 3 | C177/178/179 | Pcs
880 | 005-56001-06755-A | B00-54100-03011 | C-E010U0V025P025[R] | CAP E;10uF;25V;P:2mm5;5*11mm;ROHS | Item | HI-RIP | 10 | C50/51/69/70/144/176/212/213/240/241 | Pcs
890 | 005-56001-06755-A | B00-54470-03011 | C-E047U0V025P025[R] | CAP E;47uF;25V;P:2mm5;5*11mm;ROHS | Item | HI-RIP | 77 | C52/53/54/55/60/61/62/63/64/65/66/67/68/77/78/80/81/83/84/86/87/89/166/167/168/169/170/171/172/173/175/180/181/183/184/186/187/189/190/192/193/195/196/198/199/201/202/204/205/208/209/210/211/214/215/216/217/218/219/220/221/224/225/226/227/228/229/230/231/232/233/234/235/236/237/238/239 | Pcs
900 | 005-56001-06755-A | B00-73220-03011 | C-E002U2V050P025[R] | CAP E;2uF2;50V;P:2mm5;5*11mm;ROHS | Item | HI-RIP | 16 | C73/74/75/76/79/82/85/88/182/185/188/191/194/197/200/203 | Pcs
940 | 005-56001-06755-A | B03-93415-01413 | C-MY015N0P040[R] | CAP MYL;15nF;100V;P:4mm0;ROHS | Item | HI-RIP | 12 | C106/107/108/109/118/119/120/121/122/123/124/125 | Pcs
1970 | 005-56001-06755-A | G53-14100-26723 | PLA-LEDSPACER[R] | LED SPACER;L:11mm;ABS PA-777E;REV:A;ROHS | Item | HI-RIP | 50 |  | Pcs
| 005-56001-06755-A | I03-85335-01906 | VR-09F3005C502N00HT/V8[R] | RES;POT;5KC05;MO;30MM;W/O CC;HT;TOPROOT;ROHS | Item | HI-RIP | 4 | VR1/2/3/4 | Pcs | ECN-06-02829
| 005-56001-06755-A | I03-87131-01904 | VR-09F30A102C01HT/V8[R] | RES;POT;1KA;MO;30MM;W/O CC;HT;TOPROOT;ROHS | Item | HI-RIP | 1 | VR48 | Pcs | ECN-06-02825
1150 | 005-56001-06755-A | B84-39000-03120 | X-AMP6.3MM[R] | CONN;AMP;PCB MOUNT;WIDTH:;ROHS | Item | HI-RIP | 1 | X43 | Pcs
980 | 005-56001-06755-A | E10-39585-00580 | LD-2*5YE[R] | LED:HIB;2mm*5mm;YEL;ROHS | Item | HI-RIP | 1 | LD28 | Pcs
990 | 005-56001-06755-A | E10-53565-00588 | LD-3GN[R] | LED:HIB;3mm ROUND;GRN;ROHS | Item | HI-RIP | 14 | LD21/22/23/24/26/27/29/30/34/35/37/38/40/41 | Pcs
1010 | 005-56001-06755-A | E10-59585-00592 | LD-3YE[R] | LED:HIB;3mm ROUND;YEL;ROHS | Item | HI-RIP | 24 | LD1/2/3/4/5/6/7/8/13/14/15/16/17/18/19/20/42/43/44/45/46/47/48/49 | Pcs
1630 | 005-56001-06755-A | F94-30138-30000 | MET-STUD13MM8TM3[R] | STUD;THREAD-DIA:3mm;L:13mm8;ROHS | Item | HI-RIP | 9 |  | Pcs
1070 | 005-56001-06755-A | G71-23115-03194 | X-JS1125-15[R] | WAFER;P:2mm;POL:15;TYP:JS1125;ROHS | Item | HI-RIP | 2 | X39/40 | Pcs
1130 | 005-56001-06755-A | I77-03422-02778 | SW-RAD2P[R] | SW:RADIAL;POL:2;PCB;ROHS | Item | HI-RIP | 14 | SW1/2/3/4/5/9/10/12/13/14/15/20/21/22 | Pcs
| 005-56001-06755-A | I03-85245-01974 | VR-09F30B503C01HT/V8(R) | RES;POT;50KB;MO;30MM;W/ CC;HT;TOPROOT;ROHS | Item | HI-RIP | 12 | VR9/10/11/12/24/25/26/27/32/33/34/35 | Pcs | ECN-06-03348
| 005-56001-06755-A | I00-73441-02013 | VR-M/L060D103PH/K150NCC/WSC/V7[R] | FADER;60mm;10KD;MONO;WO/CC;SA6005NGA1B-HA1-007;ROH | Item | HI-RIP | 8 | VR68/69/70/71/76/77/79/80 | pcs | ECN-06-03395
| 005-56001-06755-A | I00-74451-02012 | VR-S/L060A103PH/K150NCC/WSC/V7[R] | FAD;60mm;10KD;60MM;ST;W/O CC;SA6005GOA0B-HA1-005;R | Item | HI-RIP | 5 | VR72/73/74/75/78 | pcs | ECN-06-03395
1060 | 005-56001-06755-A | G71-23106-03187 | X-JS1125-06[R] | WAFER;P:2mm;POL:6;TYP:JS1125;ROHS | Item | HI-RIP | 1 | X42 | Pcs
1490 | 005-56001-06755-A | F88-30060-30297 | SC-M03*06-03-B-ZP-BLK[R] | SC;M3*6mm;HEAD:PAN;BLK;ROHS | Item | HI-RIP | 9 |  | Pcs
1140 | 005-56001-06755-A | I77-03442-02780 | SW-RAD4P[R] | SW:RADIAL;POL:4;PCB;ROHS | Item | HI-RIP | 7 | SW6/7/11/16/17/18/19 | Pcs
970 | 005-56001-06755-A | E10-33565-00578 | LD-2*5GN[R] | LED:HIB;2mm*5mm;GRN;ROHS | Item | HI-RIP | 4 | LD31/33/36/39 | Pcs
1100 | 005-56001-06755-A | I08-04131-27000 | R-C4027E00[R] | RES;27ohm;5%;CARB;0W25;ROHS | Item | HI-RIP | 2 | R54/55 | Pcs
1120 | 005-56001-06755-A | I08-04214-10000 | R-M4010K00[R] | RES;10Kohm;1%;MET;0W25;ROHS | Item | HI-RIP | 2 | R52/53 | Pcs
1000 | 005-56001-06755-A | E10-55430-23969 | LD-3BL[R] | LED:HIB;3mm ROUND;BL;ROHS | Item | HI-RIP | 1 | LD9 | Pcs
1020 | 005-56001-06755-A | E12-37630-00579 | LD-2*5RD[R] | LED;2mm*5mm;COLOR:RED;ROHS | Item | HI-RIP | 1 | LD25 | Pcs
1110 | 005-56001-06755-A | I08-04212-39000 | R-M4390E00[R] | RES;390ohm;1%;MET;0W25;ROHS | Item | HI-RIP | 2 | R50/51 | Pcs
930 | 005-56001-06755-A | B03-93412-01413 | C-MY012N0P040[R] | CAP MYL;12nF;100V;P:4mm0;ROHS | Item | HI-RIP | 12 | C126/127/128/129/134/135/136/137/162/163/164/165 | Pcs
1030 | 005-56001-06755-A | E12-57630-00590 | LD-3RD[R] | LED;3mm ROUND;COLOR:RED;ROHS | Item | HI-RIP | 11 | LD10/11/12/50/51/52/53/54/55/56/57 | Pcs
860 | 005-56001-06755-A | A77-07013-00601 | WI-00/03/0070/00/03/01/26/07/08[R] | WIRE;L:70mm;AWG26;UL1007;BLK;ROHS | Item | HI-RIP | 1 |  | Pcs
850 | 005-56001-06755-A | B00-35220-04011 | C-E220U0V010P025[R] | CAP E;220uF;10V;P:2mm5;6*11mm;ROHS | Item | HI-RIP | 1 | C143 | Pcs
1080 | 005-56001-06755-A | G71-35224-03073 | X-2801-24GS[R] | PCB SOCKET;P:2mm54;2 ROW;24POL;ROHS | Item | HI-RIP | 1 | X34 | Pcs
| 005-56001-06755-A | I00-92951-02422 | VR-S/L030W104PL/WCC/NSC/V10/[R] | FAD;30mm;100KW;ST;W/CC;W/LED;POLYSHINE;ROHS | Item | HI-RIP | 7 | VR17/18/19/20/21/22/23 | pcs | ECN-06-03786
| 005-56001-06755-A | 475-03637-54861 | MI-SOLDERTIN/WIRE/63SN/37PB/10 | SOLDER TIN;WIRE;63Sn/37Pb;DIA:1mm | Item | HI-RIP | 9.88 |  | G | ECN-06-03925
| 005-56001-06755-A | I03-87945-01890 | VR-09F30W503C01HT/V8[R] | RES;POT;50KW;MO;30MM;W/ CC;HT;TOPROOT;ROHS | Item | HI-RIP | 17 | VR40/41/42/43/44/45/46/47/49/50/51/52/53/54/55/56/65 | pcs | ECN-06-03817
1050 | 005-56001-06755-A | G61-65224-03293 | X-SCM-24S[R] | BOX HEAD;P:2mm54;POL:24;ROW:2;ROHS | Item | HI-RIP | 1 | X41 | Pcs
| 005-56001-06755-A | 475-02637-54427 | MI-SOLDERTIN/BAR/63SN/37PB | SOLDER TIN;SHAPE:BAR;63Sn/37Pb;(HUIZHOU-TAIYUAN) | Item | HI-RIP | 25.89 |  | G | ECN-06-03925
| 005-56001-06755-A | I00-94451-02670 | VR-S/L060A103PH/K150NCC/WSC/V10[R] | FAD;60mm;10KD;60MM;ST;F-6045G1 D10K1 L15C(M)(J);RO | Item | HI-RIP | 0 | VR72/73/74/75/78 | pcs | ECN-07-00772
| 005-56001-06755-A | I00-93441-01786 | VR-M/L060D103PH/K150NCC/WSC/V10[R] | FADER;60mm;10KD;MONO;WO/CC;POLYSHINE;ROHS | Item | HI-RIP | 0 | VR68/69/70/71/76/77/79/80 | pcs | ECN-07-00772
100 | 001-56005-00000-A | 005-56002-06757 | PCBA-P0560/HI/02 | PCB ASSY;P0560;PCB:02;HI | Item | EASSY-RIP | 1 |  | Pcs
50 | 005-56002-06757-A | B44-33100-01837 | L-BEAD-001K00-100M-A0500-P805[R] | FERRITE BEAD;RDC:0ohm4;SMD805;ROHS | Item | HI-RIP | 2 | Please refer working instruction | Pcs
10 | 005-56002-06757-A | 005-56002-06761 | PCBA-P0560/SD/02 | PCB ASSY;P0560;PCB:02;SD | Item | HI-RIP | 1 |  | Pcs
90 | 005-56002-06761-A | C11-06030-10313 | DI-BAV103[R] | DIODE;BAV103;SOD80;T/R;ROHS | Item | SMT-RIP | 8 | D1/2/3/4/5/6/7/8 | Pcs
100 | 005-56002-06761-A | C73-22458-00508 | IC-V4580M[R] | IC:OPAMP;V4580M;SOP;ROHS | Item | SMT-RIP | 5 | IC2/3/4/5/6 | Pcs
10 | 005-56002-06761-A | B01-74110-00400 | C-C010P0P603[R] | CAP CER;10pF;50V;10%;SMT603;ROHS | Item | SMT-RIP | 2 | C263/278 | Pcs
20 | 005-56002-06761-A | B01-74120-00600 | C-C020P0P603[R] | CAP CER;20pF;50V;20%;SMT603;ROHS | Item | SMT-RIP | 8 | C269/270/276/277/288/289/306/307 | Pcs
30 | 005-56002-06761-A | B01-74210-00600 | C-C100P0P603[R] | CAP CER;100pF;50V;20%;SMT603;ROHS | Item | SMT-RIP | 10 | C250/271/284/285/286/287/302/303/304/305 | Pcs
40 | 005-56002-06761-A | B01-74222-00400 | C-C220P0P603[R] | CAP CER;220pF;50V;10%;SMT603;ROHS | Item | SMT-RIP | 2 | R252/254 | Pcs
50 | 005-56002-06761-A | B01-74233-00600 | C-C330P0P603[R] | CAP CER;330pF;50V;20%;SMT603;ROHS | Item | SMT-RIP | 8 | C242/243/244/245/246/247/248/249 | Pcs
60 | 005-56002-06761-A | B01-74268-00400 | C-C680P0P603[R] | CAP CER;680pF;50V;10%;SMT603;ROHS | Item | SMT-RIP | 14 | C251/253/255/256/257/258/259/260/261/262/265/266/267/268 | Pcs
70 | 005-56002-06761-A | B01-75510-00800 | C-C100N0P805[R] | CAP CER;100nF;50V;SMT805;ROHS | Item | SMT-RIP | 10 | C264/272/273/274/275/279/280/281/282/283 | Pcs
80 | 005-56002-06761-A | B01-75510-02400 | C-C100N0P805X7R[R] | CAP CER;100nF;50V;X7R;SMT805;ROHS | Item | SMT-RIP | 12 | C290/291/292/293/294/295/296/297/298/299/300/301 | Pcs
60 | 005-56002-06761-A | G40-56002-01679 | PCB-P0560/A/02[R] | PCB;P0560;PCB:02;REV:A;ROHS | Item | SMT-RIP | 1 |  | Pcs
110 | 005-56002-06761-A | I01-01114-13004 | R-C013K00P603[R] | RES;13Kohm;5%;CARB;SMD603;ROHS | Item | SMT-RIP | 4 | R85/86/89/90 | Pcs
120 | 005-56002-06761-A | I01-01115-13004 | R-C130K00P603[R] | RES;130Kohm;5%;CARB;SMD603;ROHS | Item | SMT-RIP | 4 | R132/135/138/141 | Pcs
140 | 005-56002-06761-A | I01-01130-47004 | R-C004E70P603[R] | RES;4ohm7;5%;CARB;SMD603;ROHS | Item | SMT-RIP | 4 | R106/108/110/112 | Pcs
160 | 005-56002-06761-A | I01-01133-27004 | R-C002K70P603[R] | RES;2Kohm7;5%;CARB;SMD603;ROHS | Item | SMT-RIP | 4 | R107/109/111/113 | Pcs
200 | 005-56002-06761-A | I01-01134-68004 | R-C068K00P603[R] | RES;68Kohm;5%;CARB;SMD603;ROHS | Item | SMT-RIP | 2 | R80/91 | Pcs
70 | 005-56002-06761-A | I02-43130-13235 | R-A4-C001K30P1206[R] | RES;ARRAY;4*1Kohm30;SMT1206;ROHS | Item | SMT-RIP | 2 | R62/63 | Pcs
80 | 005-56002-06761-A | I02-45100-13235 | R-A4-C100K00P1206[R] | RES;ARRAY;4*100Kohm;SMT1206;ROHS | Item | SMT-RIP | 1 | R142 | Pcs
220 | 005-56002-06761-A | I01-01213-13004 | R-M001K30P603[R] | RES;1Kohm3;1%;MET;SMD603;ROHS | Item | SMT-RIP | 8 | R65/66/68/69/71/72/74/75 | Pcs
230 | 005-56002-06761-A | I01-02132-12005 | R-C120E00P805[R] | RES;120ohm;5%;CARB;SMD805;ROHS | Item | SMT-RIP | 12 | R76/77/78/79/100/101/120/121/122/123/124/125 | Pcs
130 | 005-56002-06761-A | I01-01130-39004 | R-C003E90P603[R] | RES;3ohm9;5%;CARB;SMD603;ROHS | Item | SMT-RIP | 12 | R58/59/60/61/64/67/70/73/81/82/83/84 | Pcs
190 | 005-56002-06761-A | I01-01134-20004 | R-C020K00P603[R] | RES;20Kohm;5%;CARB;SMD603;ROHS | Item | SMT-RIP | 4 | R130/133/136/139 | Pcs
150 | 005-56002-06761-A | I01-01133-10004 | R-C001K00P603[R] | RES;1Kohm;5%;CARB;SMD603;ROHS | Item | SMT-RIP | 6 | R57/88/115/116/118/119 | Pcs
170 | 005-56002-06761-A | I01-01134-10004 | R-C010K00P603[R] | RES;10Kohm;5%;CARB;SMD603;ROHS | Item | SMT-RIP | 8 | R92/93/94/95/96/97/98/99 | Pcs
180 | 005-56002-06761-A | I01-01134-15004 | R-C015K00P603[R] | RES;15Kohm;5%;CARB;SMD603;ROHS | Item | SMT-RIP | 4 | R131/134/137/140 | Pcs
240 | 005-56002-06761-A | J73-08000-61703 | T-MBTA06[R] | TRANSISTOR;MBTA06;SOT;ROHS | Item | SMT-RIP | 8 | T10/11/12/13/14/15/16/17 | Pcs
210 | 005-56002-06761-A | I01-01135-10004 | R-C100K00P603[R] | RES;100Kohm;5%;CARB;SMD603;ROHS | Item | SMT-RIP | 12 | R56/87/102/103/104/105/114/117/126/127/128/129 | Pcs
40 | 005-56002-06757-A | B01-71210-00413 | C-C100P0P050[R] | CAP CER;100pF;50V;10%;P:5mm;ROHS | Item | HI-RIP | 3 | Please refer working instruction | Pcs
330 | 005-56002-06757-A | C73-22458-00408 | IC-V4580L[R] | IC:OPAMP;V4580L;SIP;ROHS | Item | HI-RIP | 1 | IC1 | Pcs
440 | 005-56002-06757-A | J73-14088-80803 | T-V888[R] | TRANSISTOR;V888;TO92;P:2.54(BENT LEAD);ROHS | Item | HI-RIP | 8 | T1/2/3/4/5/6/7/8 | Pcs
370 | 005-56002-06757-A | I08-04131-22000 | R-C4022E00[R] | RES;22ohm;5%;CARB;0W25;ROHS | Item | HI-RIP | 4 | R21/22/23/24 | Pcs
260 | 005-56002-06757-A | B00-26100-07012 | C-E001M0V006P035[R] | CAP E;1mF;6V;P:3mm5;8*14mm;ROHS | Item | HI-RIP | 4 | C25/26/27/28 | Pcs
270 | 005-56002-06757-A | B00-54100-03011 | C-E010U0V025P025[R] | CAP E;10uF;25V;P:2mm5;5*11mm;ROHS | Item | HI-RIP | 20 | C13/14/15/16/17/18/19/20/29/30/40/41/42/43/44/45/46/47/48/49 | Pcs
280 | 005-56002-06757-A | B00-54470-03011 | C-E047U0V025P025[R] | CAP E;47uF;25V;P:2mm5;5*11mm;ROHS | Item | HI-RIP | 12 | C21/22/23/24/31/32/33/34/35/36/37/38 | Pcs
290 | 005-56002-06757-A | B00-55470-08203 | C-E470U0V025P050[R] | CAP E;470uF;25V;P:5mm;10*16mm;ROHS | Item | HI-RIP | 1 | C39 | Pcs
30 | 005-56002-06757-A | A77-14017-02201 | WI-00/07/0140/01/05/01/18/34/08[R] | WIRE;L:140mm;AWG18;UL1007;BLK;ROHS | Item | HI-RIP | 1 | X36 | Pcs
250 | 005-56002-06757-A | A81-04031-56742 | X-P1018-15/040/JS1124-15/26/98[R] | CABLE;L:40mm;POL:15;P:2mm0;BIC;ROHS | Item | HI-RIP | 2 | X37/38 | Pcs
390 | 005-56002-06757-A | I08-04212-82500 | R-M4825E00[R] | RES;825ohm;1%;MET;0W25;ROHS | Item | HI-RIP | 8 | R26/27/30/31/34/35/38/39 | Pcs
400 | 005-56002-06757-A | I08-04213-24900 | R-M4002K49[R] | RES;2Kohm49;1%;MET;0W25;ROHS | Item | HI-RIP | 8 | R3/4/7/8/11/12/15/16 | Pcs
410 | 005-56002-06757-A | I08-04213-39200 | R-M4003K92[R] | RES;3Kohm92;1%;MET;0W25;ROHS | Item | HI-RIP | 8 | R41/42/43/44/45/46/47/48 | Pcs
420 | 005-56002-06757-A | I08-04213-68100 | R-M4006K81[R] | RES;6Kohm81;1%;MET;0W25;ROHS | Item | HI-RIP | 12 | R1/2/5/6/9/10/13/14/17/18/19/20 | Pcs
320 | 005-56002-06757-A | B95-14340-00164 | X-XLR3/PLA/FS/06[R] | CONN:XLR;POL:3;FEM;STRAIGHT;06;CT3-02HF;ROHS | Item | HI-RIP | 6 | X3/4/5/6/7/8 | Pcs
380 | 005-56002-06757-A | I08-04132-51000 | R-C4510E00[R] | RES;510ohm;5%;CARB;0W25;ROHS | Item | HI-RIP | 8 | R25/28/29/32/33/36/37/40 | Pcs
310 | 005-56002-06757-A | B95-01320-03303 | X-XLR3MPLASTIC[R] | CONN:XLR;POL:3;MALE;STRAIGHT;ROHS | Item | HI-RIP | 2 | X9/10 | Pcs
20 | 005-56002-06757-A | A74-00210-74724 | X-FC2-24P/074/FD-24P[R] | CABLE;FLAT;P2mm54;L:74mm;P:24;ROHS | Item | HI-RIP | 1 | X35 | Pcs
360 | 005-56002-06757-A | G68-04004-03284 | X-RCAJACK4P/S[R] | RCA CONN;RAD;POL:4;SLV;ROHS | Item | HI-RIP | 1 | X2 | Pcs
350 | 005-56002-06757-A | G64-16212-00005 | X-JACKRADIAL/CS/01/NN[R] | PLUG:JACKST.6mm3;NN;CS PJ-632HA;ROHS | Item | HI-RIP | 1 | X11 | Pcs
430 | 005-56002-06757-A | I08-06132-39000 | R-C1W390E00[R] | RES;390ohm;5%;CARB;1W;ROHS | Item | HI-RIP | 1 | R49 | Pcs
340 | 005-56002-06757-A | G64-01211-03174 | X-JACK RADIAL JY/NN[R] | PLUG:JACKST.6mm3;RAD JY;W/O NUT;ROHS | Item | HI-RIP | 23 | X1/12/13/14/15/16/17/18/19/20/21/22/23/24/25/26/27/28/29/30/31/32/33 | Pcs
300 | 005-56002-06757-A | B00-74470-04011 | C-E047U0V050P025[R] | CAP E;47uF;50V;P:2mm5;6*11mm;ROHS | Item | HI-RIP | 12 | C1/2/3/4/5/6/7/8/9/10/11/12 | Pcs
| 005-56002-06757-A | 475-03637-54861 | MI-SOLDERTIN/WIRE/63SN/37PB/10 | SOLDER TIN;WIRE;63Sn/37Pb;DIA:1mm | Item | HI-RIP | 4.49 |  | G | ECN-06-03925
| 005-56002-06757-A | 475-02637-54427 | MI-SOLDERTIN/BAR/63SN/37PB | SOLDER TIN;SHAPE:BAR;63Sn/37Pb;(HUIZHOU-TAIYUAN) | Item | HI-RIP | 6.12 |  | G | ECN-06-03925
160 | 001-56005-00000-A | 006-56005-06746 | PSUA-P0560/SAA | PSU ASSY;P0560;SAA | Phantom | EASSY-RIP | 1 |  | Pcs
800 | 006-56005-06746-A | A76-18050-47490 | X-ACSAA/3P/1.8M/ISO[R] | CABL:AC-CORD;SAA;3-P ISO;1.8M;ROHS | Item | EASSY-RIP | 1 |  | Pcs
| 001-56005-00000-A | 005-55400-10199 | PCBA-DPM5V1000/C/HI | PCB ASSY;DPM5V1000;REV:C;HI | Item | EASSY-RIP | 1 |  | Pcs | ECN-06-02063
130 | 005-55400-10199-A | 005-55400-10200 | PCBA-DPM5V1000/C/SD | PCB ASSY;DPM5V1000;REV:C;SD | Item | HI-RIP | 1 |  | Pcs
2640 | 005-55400-10200-A | C11-09014-14802 | DI-LL4148[R] | DIODE;LL4148;LL34;T/R;ROHS | Item | SMT-RIP | 4 | D1/2/3/4 | Pcs
780 | 005-55400-10200-A | 312-00100-02216 | IC-V1000 | IC:V1000;SOIC | Item | SMT-RIP | 1 | IC3 | Pcs
2820 | 005-55400-10200-A | D32-00107-02014 | ICPL-DPM5/V1000[R] | IC;PROGRAM;LABEL;DPM5;V1000;REV:1.07;ROHS | Phantom | SMT-RIP | 1 |  | pcs
10 | D32-00107-02014-A | 012-13639-41107 | BEH-EPROM/DPM5V1000 | D/EPROM;DPM5 FOR V1000;REV:1.07 | Item | SMT-RIP | 1 |  | pcs
10 | D32-00107-02014-A | D24-18081-61832 | IC-ATMEGA8-16AC[R] | IC;ATMEGA8-16AC;TQFP32;ROHS | Item | SMT-RIP | 1 | IC1 | Pcs
20 | D32-00107-02014-A | A40-11000-00573 | LAB-WHITE/PROM[R] | LABEL;EPROM;WHITE;ROHS | Item | SMT-RIP | 1 |  | Pcs
3620 | 005-55400-10200-A | G40-55400-01363 | PCB-DPM5V1000/C[R] | PCB;DPM5V1000;REV:C;ROHS | Item | SMT-RIP | 1 |  | Pcs
2200 | 005-55400-10200-A | B01-75322-00400 | C-C002N2P805[R] | CAP CER;2nF2;50V;10%;SMT805;ROHS | Item | SMT-RIP | 1 | C11 | Pcs
2310 | 005-55400-10200-A | B01-75510-00800 | C-C100N0P805[R] | CAP CER;100nF;50V;SMT805;ROHS | Item | SMT-RIP | 10 | C9/10/12/13/14/15/18/19/20/21 | Pcs
5060 | 005-55400-10200-A | I01-02132-15005 | R-C150E00P805[R] | RES;150ohm;5%;CARB;SMD805;ROHS | Item | SMT-RIP | 2 | R2/3 | Pcs
2560 | 005-55400-10200-A | B39-00000-03394 | L-BLM21B751S[R] | COIL;SMD BLM21B751S;SMD0805;ROHS | Item | SMT-RIP | 3 | L1/2/3 | Pcs
5030 | 005-55400-10200-A | I01-02132-10005 | R-C100E00P805[R] | RES;100ohm;5%;CARB;SMD805;ROHS | Item | SMT-RIP | 1 | R6 | Pcs
5100 | 005-55400-10200-A | I01-02133-10005 | R-C001K00P805[R] | RES;1Kohm;5%;CARB;SMD805;ROHS | Item | SMT-RIP | 1 | R14 | Pcs
4950 | 005-55400-10200-A | I01-02130-51005 | R-C005E10P805[R] | RES;5ohm1;5%;CARB;SMD805;ROHS | Item | SMT-RIP | 2 | R8/10 | Pcs
5380 | 005-55400-10200-A | I01-02136-10005 | R-C001M00P805[R] | RES;1Mohm;5%;CARB;SMD805;ROHS | Item | SMT-RIP | 1 | R11 | Pcs
2760 | 005-55400-10200-A | C73-22458-00508 | IC-V4580M[R] | IC:OPAMP;V4580M;SOP;ROHS | Item | SMT-RIP | 1 | IC4 | Pcs
5240 | 005-55400-10200-A | I01-02134-10005 | R-C010K00P805[R] | RES;10Kohm;5%;CARB;SMD805;ROHS | Item | SMT-RIP | 1 | R4 | Pcs
5330 | 005-55400-10200-A | I01-02134-47005 | R-C047K00P805[R] | RES;47Kohm;5%;CARB;SMD805;ROHS | Item | SMT-RIP | 1 | R5 | Pcs
2150 | 005-55400-10200-A | B01-75120-00400 | C-C020P0P805[R] | CAP CER;20pF;50V;10%;SMT805;ROHS | Item | SMT-RIP | 2 | C16/17 | Pcs
5430 | 005-55400-10200-A | I01-02214-10005 | R-M010K00P805[R] | RES;10Kohm;1%;MET;SMD805;ROHS | Item | SMT-RIP | 1 | R13 | Pcs
5210 | 005-55400-10200-A | I01-02133-47005 | R-C004K70P805[R] | RES;4Kohm7;5%;CARB;SMD805;ROHS | Item | SMT-RIP | 1 | R9 | Pcs
2720 | 005-55400-10200-A | C60-54422-00528 | IC-CS4220-KS[R] | IC:AD/DA;CS4220;SOP;ROHS | Item | SMT-RIP | 1 | IC2 | Pcs
4930 | 005-55400-10200-A | I01-02130-00005 | R-C000E00P805[R] | RES;0ohm;5%;CARB;SMD805;ROHS | Item | SMT-RIP | 1 | R1 | Pcs
5300 | 005-55400-10200-A | I01-02134-24005 | R-C024K00P805[R] | RES;24Kohm;5%;CARB;SMD805;ROHS | Item | SMT-RIP | 1 | R7 | pcs | ECN-07-00064
820 | 005-55400-10200-A | 475-01037-54426 | MI-SOLDERPASTE/NC/IPC/L | SOLDER PASTE;TYPE:IPC/L;(MULTICORE CR37) | Item | SMT-RIP | 0.49 |  | G | ECN-06-03935
| 005-55400-10200-A | D12-00100-02217 | IC-V1000SB-1[R] | IC:V1000;SOIC;IPCORE;ROHS | Item | SMT-RIP | 0 | IC3 | pcs | ECN-07-00712
1170 | 005-55400-10200-A | I01-02213-22005 | R-M002K20P805[R] | RES;2Kohm20;1%;MET;SMD805;ROHS | Item | SMT-RIP | 1 | R12 | Pcs
1650 | 005-55400-10199-A | B00-53470-01011 | C-E004U7V025P025S1[R] | CAP E;4.7uF;25V;P:2mm5;4*7mm;ROHS | Item | HI-RIP | 1 | C2 | pcs
1660 | 005-55400-10199-A | B00-54100-01011 | C-E010U0V025P025S1[R] | CAP E;10uF;25V;P:2mm5;4*7mm;ROHS | Item | HI-RIP | 4 | C1/3/4/7 | Pcs
1700 | 005-55400-10199-A | B00-54470-01011 | C-E047U0V025P025S1[R] | CAP E;47uF;25V;P:2mm5;5*7mm;ROHS | Item | HI-RIP | 2 | C6/8 | Pcs
3970 | 005-55400-10199-A | G71-15224-24042 | X-1002-24-S[R] | PIN HEAD;P:2mm54;POL:24:ROW:2;ROHS | Item | HI-RIP | 1 | X1 | Pcs
4050 | 005-55400-10199-A | H65-40471-00000 | MI-QUARZ10M0HC49/S[R] | CRYSTAL;10MHz;HC49/S;ROHS | Item | HI-RIP | 1 | Q1 | Pcs
910 | 005-55400-10199-A | 475-03637-54861 | MI-SOLDERTIN/WIRE/63SN/37PB/10 | SOLDER TIN;WIRE;63Sn/37Pb;DIA:1mm | Item | HI-RIP | 2.14 |  | G | ECN-06-03935
1640 | 005-55400-10199-A | B00-44470-01011 | C-E047U0V016P025S1[R] | CAP E;47uF;16V;P:2mm5;4*7mm;ROHS | Item | HI-RIP | 1 | C5 | pcs | ECN-07-00064
190 | 000-56005-00000-A | 007-56000-00000 | DOC-P0560 | DOCUMENTATION PARTS;P0560 | Phantom | EASSY-RIP | 0 |  | Pcs
110 | 007-56000-00000-A | 013-23103-10305 | DRA-CABLE/UB1222FXPRO | CABLE DRAWING;UB1222FXPRO;REV:E | Item | EASSY-RIP | 1 |  | Pcs
120 | 007-56000-00000-A | 014-16353-60104 | DRA-ASSEMBLE/UB2222FXPRO/SET-V- | A/D;UB2222FX PRO;PSU;SET-V-;REV:D | Item | EASSY-RIP | 1 |  | Pcs
130 | 007-56000-00000-A | 014-23142-94901 | DRA-ASSEMBLE/UB1222FXPRO/SET-IV- | A/D;UB1222FXP;ASSY;SET-IV-;A | Item | EASSY-RIP | 1 |  | Pcs
140 | 007-56000-00000-A | 014-56013-72101 | DRA-ASSEMBLE/P0560/SET-I- | A/D;P0560;SET:1;PCB01 EXP;REV:A | Item | EASSY-RIP | 1 |  | Pcs
150 | 007-56000-00000-A | 014-56023-72101 | DRA-ASSEMBLE/P0560/SET-II- | A/D;P0560;SET:2;PCB02 EXP;REV:A | Item | EASSY-RIP | 1 |  | Pcs
160 | 007-56000-00000-A | 014-56033-72101 | DRA-ASSEMBLE/P0560/SET-III- | A/D;P0560;SET:3;EXP;REV:A | Item | EASSY-RIP | 1 |  | Pcs
| 007-56000-00000-A | 013-56013-88601 | DRA-ASSEMBLE/P0560/WORK/01 | A/D;P0560;W/I 1;EMC;REV:A | Item | EASSY-RIP | 1 |  | Pcs
| 007-56000-00000-A | 011-56039-71130 | BEH-TEPRO/1222FX | S1 PROCEDURE;1222FX;REV:1.30 | Item | EASSY-RIP | 1 |  | pcs | ECN-06-03596
220 | 000-56005-00000-A | 008-56000-00000 | PACK-P0560/COM | PACKAGING ASSY;P0560;COM | Phantom | EASSY-RIP | 1 |  | Pcs
820 | 008-56000-00000-A | A70-80021-01125 | X-RCA2/BLK/NI/0800/2C/PL24/R | CABLE;RCA2-P24;800MM;2C*2;BLK/ROHS | Item | EASSY-RIP | 2 |  | Pcs
1980 | 008-56000-00000-A | G53-40400-01677 | PLA-GIBOXHANDLE I[R] | GIFTBOX HANDLE TYP I;ROHS | Item | EASSY-RIP | 1 |  | Pcs
1990 | 008-56000-00000-A | G53-40400-01678 | PLA-GIBOXHANDLE II[R] | GIFTBOX HANDLE;BASE;COL:BLK;ROHS | Item | EASSY-RIP | 1 |  | Pcs
590 | 008-56000-00000-A | A40-07000-00528 | LAB-DATECODE43*5[R] | LABEL;DATECODE;SIZE:43mm*5mm ;ROHS | Item | EASSY-RIP | 2 |  | Pcs
610 | 008-56000-00000-A | A40-13000-00000 | LAB-GROUND[R] | LABEL;GROUND;DIA:0in4;WHITE;V:002;ROHS | Item | EASSY-RIP | 1 |  | Pcs
630 | 008-56000-00000-A | A41-05604-00000 | LAB-SERNR45*9/1222FX[R] | LABEL:SERIAL;1222FX;SIZE:45mm;ROHS | Item | EASSY-RIP | 2 |  | Pcs
680 | 008-56000-00000-A | A50-56013-00001 | MAN-FULL/1222FX/ENG[R] | MANUAL;1222FX;FULL;ENG;REV:001;ROHS | Item | EASSY-RIP | 1 |  | Pcs
710 | 008-56000-00000-A | A50-56080-00001 | MAN-ALL/1222FX/VIEW[R] | MANUAL;1222FX;ALL;VIEW;REV:001;ROHS | Item | EASSY-RIP | 1 |  | Pcs
730 | 008-56000-00000-A | A56-00030-72320 | MAN-SERVICEINFOSHT[R] | SERVICEINFORMATION SHEET;ROHS | Item | EASSY-RIP | 1 |  | Pcs
740 | 008-56000-00000-A | A57-00003-38665 | MAN-PRODUCTLEAFLET[R] | PRODUCTLEAFLET;ROHS | Item | EASSY-RIP | 1 |  | Pcs
1750 | 008-56000-00000-A | G25-00200-02083 | PLA-POLYFOAM_R/UB1204-PRO[R] | POLYFOAM;RIGHT;UB1204-PRO;REV:B;ROHS | Item | EASSY-RIP | 1 |  | Pcs
1760 | 008-56000-00000-A | G25-00300-02082 | PLA-POLYFOAM_L/UB1204-PRO[R] | POLYFOAM;LEFT;UB1204-PRO;REV:C;ROHS | Item | EASSY-RIP | 1 |  | Pcs
1790 | 008-56000-00000-A | G28-20090-14010 | PLA-POLYBAG09*14[R] | PE BAG;SIZE:9in*14in;W/WARNING;ROHS | Item | EASSY-RIP | 1 |  | Pcs
1800 | 008-56000-00000-A | G28-20180-20019 | PLA-POLYBAG18*20[R] | PE BAG;SIZE:18in*20in;W/WARNIN;ROHS | Item | EASSY-RIP | 1 |  | Pcs
1810 | 008-56000-00000-A | G28-25050-15019 | PLA-POLYBAG5.5*15[R] | PE BAG;SIZE:5in5*15in;W/WARNIN;ROHS | Item | EASSY-RIP | 2 |  | Pcs
| 008-56000-00000-A | I20-00100-07918 | LAB-GRUENERPUNKT/25X24[R] | LABEL;GRUENER PUNKT;25*24mm;V:001;ROHS | Item | EASSY-RIP | 1 |  | Pcs
2500 | 008-56000-00000-A | I40-00300-00540 | PA-MAST.CART.P0560[R] | MASTER CARTON;P0560;A003;ROHS | Item | EASSY-RIP | 0.2 |  | Pcs
2510 | 008-56000-00000-A | I46-00400-00539 | PA-GIFTBOX/P0560[R] | GIFTBOX;P0560;A004;ROHS | Item | EASSY-RIP | 1 |  | Pcs
230 | 000-56005-00000-A | 008-56005-00000 | PACK-P0560/SAA | PACKAGING ASSY;P0560;SAA | Phantom | EASSY-RIP | 1 |  | Pcs
470 | 008-56005-00000-A | A44-50001-80000 | LAB-CIRCLEORANGE[R] | LABEL:CIRCLE;VERSION:SAA;ROHS | Item | EASSY-RIP | 1.2 |  | Pcs
| 008-56005-00000-A | A50-00060-00002 | MAN-EX/SAFETY/ADDON[R] | MANUAL;SAFETY;ADD-ON SHEET;DATE:03.05.2006;REV:A;R | Item | EASSY-RIP | 1 |  | Pcs
510 | 008-56005-00000-A | A50-56014-00001 | MAN-FULL/1222FX/GER[R] | MANUAL;1222FX;FULL;GER;REV:001;ROHS | Item | EASSY-RIP | 1 |  | Pcs
520 | 008-56005-00000-A | A50-56021-00002 | MAN-COLL/1222FX/EUR[R] | MANUAL;1222FX;COLL;EUR;REV:002;ROHS | Item | EASSY-RIP | 1 |  | Pcs
10 | 000-56005-00000-A | 000-49600-00000 | UCA200-GY | U-CONTROL AUDIO | Phantom | EASSY-RIP | 1 |  | Pcs
20 | 000-49600-00000-A | 001-49600-00000 | MAIN-UCA200/COM | MAIN ASSY;UCA200;ALL | Phantom | EASSY-RIP | 1 |  | Pcs
40 | 001-49600-00000-A | 002-49600-04985 | COL-UCA200/COM | COL;UCA200;COM | Phantom | EASSY-RIP | 1 |  | Pcs
420 | 002-49600-04985-A | I68-00200-07087 | PLA-P0496/BOTTOM_COVER[R] | PLASTIC;BOTTOM COVER;P0496;B002;ROHS | Item | EASSY-RIP | 1 |  | Pcs
820 | 002-49600-04985-A | E41-50088-50456 | MI-HOTMELT/ZL/HS-88A[R] | HOTMELT;ZL;HS-88A;ROHS | Item | EASSY-RIP | 1 |  | G
430 | 002-49600-04985-A | I68-00400-07084 | PLA-P0585/LOGO[R] | PLASTIC;LOGO;P0585;B004;ROHS | Item | EASSY-RIP | 1 |  | Pcs
410 | 002-49600-04985-A | F88-30080-30247 | SC-BT03*08-03-B-ZP-BLK[R] | SC;BT3*8mm;HEAD:PAN;BLK;ROHS | Item | EASSY-RIP | 2 |  | Pcs
400 | 002-49600-04985-A | I68-00100-07088 | PLA-P0496/TOP_COVER[R] | PLASTIC;COVER;P0496;B001;ROHS | Item | EASSY-RIP | 1 |  | Pcs
60 | 002-49600-04985-A | A40-07000-00528 | LAB-DATECODE43*5[R] | LABEL;DATECODE;SIZE:43mm*5mm ;ROHS | Item | EASSY-RIP | 1 |  | Pcs
70 | 002-49600-04985-A | A41-04964-00000 | LAB-SERNR45*9/UCA200-GY[R] | LABEL:SERIAL;UCA200-GY;SIZE:45mm;ROHS | Item | EASSY-RIP | 1 |  | Pcs
60 | 001-49600-00000-A | 005-49601-06432 | PCBA-UCA200/C/01/HI | PCB ASSY;UCA200;PCB:1;FRONT;REV:C;HI | Item | EASSY-RIP | 1 |  | Pcs
70 | 005-49601-06432-A | 005-49601-06433 | PCBA-UCA200/C/01/SD | PCB ASSY;UCA200;PCB:1;FRONT;REV:C;SD | Item | HI-RIP | 1 |  | Pcs
40 | 005-49601-06433-A | 973-02085-61703 | T-BC856B | TRANSISTOR;BC856B;SOT | Item | SMT-RIP | 1 | T3 | Pcs
| 005-49601-06433-A | C73-59210-00508 | IC-NJM2100M[R] | IC:OPAMP;NJM2100;SOP;ROHS | Item | SMT-RIP | 0 | IC4/5 | Pcs
270 | 005-49601-06433-A | J73-02084-61703 | T-BC846B[R] | TRANSISTOR;BC846B;SOT;ROHS | Item | SMT-RIP | 3 | T1/2/4 | Pcs
790 | 005-49601-06433-A | C73-59274-00508 | IC-NJM2740M/R | IC:OPAMP;NJM2740M;SOP;ROHS | Item | SMT-RIP | 2 | IC4/5 | Pcs
50 | 005-49601-06433-A | B01-74110-00400 | C-C010P0P603[R] | CAP CER;10pF;50V;10%;SMT603;ROHS | Item | SMT-RIP | 5 | C39/40/42/46/51 | Pcs
60 | 005-49601-06433-A | B01-74133-00400 | C-C033P0P603[R] | CAP CER;33pF;50V;10%;SMT603;ROHS | Item | SMT-RIP | 2 | C22/23 | Pcs
70 | 005-49601-06433-A | B01-74210-00600 | C-C100P0P603[R] | CAP CER;100pF;50V;20%;SMT603;ROHS | Item | SMT-RIP | 8 | C19/20/21/26/27/31/32/34 | Pcs
90 | 005-49601-06433-A | B01-75510-00800 | C-C100N0P805[R] | CAP CER;100nF;50V;SMT805;ROHS | Item | SMT-RIP | 12 | C24/25/28/29/30/33/36/37/44/45/50/52 | Pcs
730 | 005-49601-06433-A | B37-21200-00019 | L-DLP31SN121SL2[R] | COIL;CHOKE;DLP31SN121SL2;SMD 3.2x1.6x1.15;ROHS | Item | SMT-RIP | 1 | L1 | Pcs
100 | 005-49601-06433-A | B39-21202-00018 | L-BLM18BB121[R] | COIL;SMD;BLM18BB121;SMD1608;ROHS | Item | SMT-RIP | 10 | L3/4/5/6/7/8/9/11/13/14 | Pcs
800 | 005-49601-06433-A | D22-27020-40506 | IC-74LVC2GU04[R] | IC;INVERTER;74LVC2GU04;SOP;ROHS | Item | SMT-RIP | 1 | IC3 | Pcs
130 | 005-49601-06433-A | I01-01131-22004 | R-C022E00P603[R] | RES;22ohm;5%;CARB;SMD603;ROHS | Item | SMT-RIP | 2 | R29/30 | Pcs
210 | 005-49601-06433-A | I01-01134-16004 | R-C016K00P603[R] | RES;16Kohm;5%;CARB;SMD603;ROHS | Item | SMT-RIP | 2 | R15/24 | Pcs
120 | 005-49601-06433-A | G42-48401-00870 | PCB-UCA202/C/01[R] | PCB;UCA202;PCB:1;FRONT;REV:C;ROHS | Item | SMT-RIP | 1 |  | Pcs
230 | 005-49601-06433-A | I01-01134-27004 | R-C027K00P603[R] | RES;27Kohm;5%;CARB;SMD603;ROHS | Item | SMT-RIP | 2 | R9/16 | Pcs
250 | 005-49601-06433-A | I01-02133-10005 | R-C001K00P805[R] | RES;1Kohm;5%;CARB;SMD805;ROHS | Item | SMT-RIP | 1 | R42 | Pcs
190 | 005-49601-06433-A | I01-01133-68004 | R-C006K80P603[R] | RES;6Kohm8;5%;CARB;SMD603;ROHS | Item | SMT-RIP | 2 | R19/22 | Pcs
80 | 005-49601-06433-A | B01-74410-00400 | C-C010N0P603[R] | CAP CER;10nF;50V;10%;SMT603;ROHS | Item | SMT-RIP | 1 | C35 | Pcs
740 | 005-49601-06433-A | B42-23300-00066 | L-SSD0704[R] | COIL;POWER INDUCTOR;330uH;ANLA SSD-0704;ROHS | Item | SMT-RIP | 1 | L2 | Pcs
140 | 005-49601-06433-A | I01-01132-22004 | R-C220E00P603[R] | RES;220ohm;5%;CARB;SMD603;ROHS | Item | SMT-RIP | 6 | R2/5/6/7/11/13 | Pcs
150 | 005-49601-06433-A | I01-01132-47004 | R-C470E00P603[R] | RES;470ohm;5%;CARB;SMD603;ROHS | Item | SMT-RIP | 1 | R12 | Pcs
160 | 005-49601-06433-A | I01-01133-10004 | R-C001K00P603[R] | RES;1Kohm;5%;CARB;SMD603;ROHS | Item | SMT-RIP | 1 | R32 | Pcs
170 | 005-49601-06433-A | I01-01133-15004 | R-C001K50P603[R] | RES;1Kohm5;5%;CARB;SMD603;ROHS | Item | SMT-RIP | 1 | R25 | Pcs
180 | 005-49601-06433-A | I01-01133-39004 | R-C003K90P603[R] | RES;3Kohm9;5%;CARB;SMD603;ROHS | Item | SMT-RIP | 2 | R20/23 | Pcs
200 | 005-49601-06433-A | I01-01134-10004 | R-C010K00P603[R] | RES;10Kohm;5%;CARB;SMD603;ROHS | Item | SMT-RIP | 3 | R18/26/28 | Pcs
220 | 005-49601-06433-A | I01-01134-22004 | R-C022K00P603[R] | RES;22Kohm;5%;CARB;SMD603;ROHS | Item | SMT-RIP | 4 | R1/4/8/10 | Pcs
240 | 005-49601-06433-A | I01-01136-10004 | R-C001M00P603[R] | RES;1Mohm;5%;CARB;SMD603;ROHS | Item | SMT-RIP | 1 | R3 | Pcs
260 | 005-49601-06433-A | I01-02133-33005 | R-C003K30P805[R] | RES;3Kohm3;5%;CARB;SMD805;ROHS | Item | SMT-RIP | 1 | R39 | Pcs
110 | 005-49601-06433-A | D28-71290-20528 | IC-PCM2902[R] | IC;AUDIO CODEC;PCM2902;SOP;ROHS | Item | SMT-RIP | 1 | IC1 | Pcs
20 | 005-49601-06433-A | I01-01133-56004 | R-C005K60P603[R] | RES;5Kohm6;5%;CARB;SMD603;ROHS | Item | SMT-RIP | 1 | R17 | Pcs
10 | 005-49601-06433-A | C77-00152-03001 | IC-78FC33HT1[R] | VOLT.REG;78FC33HT1;SOT89;ROHS | Item | SMT-RIP | 1 | IC2 | Pcs
30 | 005-49601-06433-A | I01-01134-33004 | R-C033K00P603[R] | RES;33Kohm;5%;CARB;SMD603;ROHS | Item | SMT-RIP | 1 | R27 | Pcs
300 | 005-49601-06432-A | B00-24100-03611 | C-E010U0V006P025[R] | E-CAP;10uF;6V;P:2mm5;5 x 11mm;ROHS | Item | HI-RIP | 4 | C1/6/7/12 | Pcs
320 | 005-49601-06432-A | B00-24470-03611 | C-E047U0V006P025[R] | E-CAP;47uF;6V;P:2mm5;5 x 11mm;ROHS | Item | HI-RIP | 1 | C17 | Pcs
310 | 005-49601-06432-A | B00-24220-03611 | C-E022U0V006P025[R] | E-CAP;22uF;6V;P:2mm5;5 x 11mm;ROHS | Item | HI-RIP | 9 | C2/3/4/5/8/9/10/11/18 | Pcs
360 | 005-49601-06432-A | G68-18202-00004 | X-RCAJACK2P/A/01[R] | RCA CONN;ANGLED;POL:2;GOLD;JYE-TAI RJ-1095;ROHS | Item | HI-RIP | 2 | X1/2 | Pcs
330 | 005-49601-06432-A | B00-25100-03201 | C-E100U0V006P025[R] | CAP E;100uF;6V;P:2mm5;5*11mm;ROHS | Item | HI-RIP | 1 | C13 | Pcs
350 | 005-49601-06432-A | G58-00100-03040 | PLA-BTR2000/LEDPACER/10MM[R] | LED SPACER;10mm;BTR2000;REV:A;ROHS | Item | HI-RIP | 1 |  | Pcs
340 | 005-49601-06432-A | E10-53565-00588 | LD-3GN[R] | LED:HIB;3mm ROUND;GRN;ROHS | Item | HI-RIP | 1 | LD1 | Pcs
290 | 005-49601-06432-A | H65-40471-20000 | MI-QUARZ12M0HC49/4H[R] | CRYSTAL;12MHz0;HC49/4H;ROHS | Item | HI-RIP | 1 | Q1 | Pcs
280 | 005-49601-06432-A | A71-15004-00084 | X-USBA/1500/STRIPTIN/01[R] | CABLE;USB;1500mm;UL2725;USB/A - STRIP/TIN;ROHS | Item | HI-RIP | 1 |  | Pcs
| 005-49601-06432-A | 475-03637-54861 | MI-SOLDERTIN/WIRE/63SN/37PB/10 | SOLDER TIN;WIRE;63Sn/37Pb;DIA:1mm | Item | HI-RIP | 0.72 |  | G | ECN-06-03938
| 005-49601-06432-A | 475-02637-54427 | MI-SOLDERTIN/BAR/63SN/37PB | SOLDER TIN;SHAPE:BAR;63Sn/37Pb;(HUIZHOU-TAIYUAN) | Item | HI-RIP | 1.98 |  | G | ECN-06-03938
200 | 000-49600-00000-A | 007-49600-00000 | DOC-UCA200 | DOCUMENTATION PARTS;UCA200 | Phantom | EASSY-RIP | 0 |  | Pcs
20 | 007-49600-00000-A | 011-49637-35101 | BEH-TEPRO/UCA200 | S1 PROCEDURE;UCA200;REV:1.01 | Item | EASSY-RIP | 1 |  | Pcs
30 | 007-49600-00000-A | 014-00003-55601 | DRA-ASSEMBLE/P0496/SET-I- | A/D;P0496;SET:1;COMPLETE EXP;REV:A | Item | EASSY-RIP | 1 |  | Pcs
50 | 007-49600-00000-A | 014-49623-68602 | DRA-ASSEMBLE/P0496/SET-II- | A/D;P0496;SET:2;PCB ASSY;REV:B | Item | EASSY-RIP | 1 |  | Pcs
230 | 000-49600-00000-A | 008-49600-00000 | PACK-UCA200/COM | PACKAGING ASSY;UCA200;COM | Phantom | EASSY-RIP | 1 |  | Pcs
80 | 008-49600-00000-A | A50-44760-00001 | MAN-EX/UCA_UMX/ADDON[R] | MANUAL;UCA_UMX;ADD-ON;REV:A;ROHS | Item | EASSY-RIP | 1 |  | Pcs
| 008-49600-00000-A | A50-49613-00002 | MAN-FULL/UCA200/ENG[R] | MANUAL;UCA200;FULL;ENG;REV:002;ROHS | Item | EASSY-RIP | 1 |  | Pcs | ECN-06-03509
90 | 008-49600-00000-A | A50-49632-00002 | MAN-SHRT/UCA200/JPN[R] | MANUAL;UCA200;SHRT;JPN;REV:002;ROHS | Item | EASSY-RIP | 1 |  | Pcs
110 | 008-49600-00000-A | A51-49600-13740 | MAN-EX/UCA200_UCA202/SAFETY[R] | INSTRUCT.SHEET;UCA200 UCA202;SAFETY;V:001;ROHS | Item | EASSY-RIP | 1 |  | Pcs
120 | 008-49600-00000-A | A57-49604-17001 | MAN-COMPLIANCE/FCC/UCA200[R] | COMPLIANCE SHEET;UCA200;FCC;REV:A;ROHS | Item | EASSY-RIP | 1 |  | Pcs
390 | 008-49600-00000-A | G20-00100-05857 | PA-GIFTBOX/P0484/NP[R] | GIFTBOX;P0484;REV:A;ROHS | Item | EASSY-RIP | 1 |  | Pcs
400 | 008-49600-00000-A | G28-20040-06003 | PLA-POLYBAG04*06[R] | PE BAG;SIZE:4in*6in;ROHS | Item | EASSY-RIP | 1 |  | Pcs
410 | 008-49600-00000-A | G28-20070-08013 | PLA-POLYBAG07*08[R] | PE BAG;SIZE:7in*8in;W/WARNING;ROHS | Item | EASSY-RIP | 1 |  | Pcs
200 | 000-56005-00000-A | 007-93900-00000 | PHAN-UB-SPSU1 | PHANTOM PARTS;UB-SPSU1 | Phantom | EASSY-RIP | 0 |  | Pcs
3510 | 007-93900-00000-A | 014-17402-56402 | DRA-ASSEMBLE/POWER-IC | ASSEMBLY DRAWING;POWER-IC,V:B | Item | EASSY-RIP | 1 |  | Pcs
3550 | 007-93900-00000-A | 014-93702-34503 | DRA-ASSEMBLE/PE-SCREW | ASSEMBLY DRAWING;PE-SCREW;V:C | Item | EASSY-RIP | 1 |  | Pcs
3560 | 007-93900-00000-A | 014-93913-48001 | DRA-ASSEMBLE/UB-SPSU/WORK1 | A/D;UB-SPSU;WORKING INST 1;REV:A | Item | EASSY-RIP | 1 |  | Pcs

## 1222FX-UL
Zhongshan Eurotec Electronics Ltd. | BOM Report | 2007-07-03 | 16:13 | Page 1
000-56008-00000 | 1222FX-UL1
Opr. Num. | BOM | Item number | Item code | Item name | Line type | Warehouse | Qty | Location | Unit | ECN number new
30 | 000-56008-00000-A | 001-56008-00000 | MAIN-P0560/UL1 | MAIN ASSY;P0560;UL1 | Phantom | EASSY-RIP | 1 |  | Pcs
50 | 001-56008-00000-A | 002-56000-06748 | SAM-P0560/COM | SUB ASSY;P0560;COM | Phantom | EASSY-RIP | 1 |  | Pcs
| 002-56000-06748-A | G52-00200-08623 | PLA-FAD30MMKNOBBLK/1[R] | KNOB;FADER;FAD30MMKNOB 1;BLACK;REV:B;ROHS | Item | EASSY-RIP | 7 |  | Pcs | ECN-06-03044
1600 | 002-56000-06748-A | 591-02020-03443 | MI-SILICAGEL20G | SILICA GEL;MASS:20g | Item | EASSY-RIP | 1 |  | Pcs
1860 | 002-56000-06748-A | 652-00100-01684 | PLA-FADKNOB/S/221U/WHITE/01 | KNOB;FAD;SMAL;221;WHT;1;REV:A | Item | EASSY-RIP | 1 |  | Pcs
2010 | 002-56000-06748-A | G58-00100-07191 | PLA-SWFRAME_S/430U[R] | SWITCH FRAME S;PMH;ABS;COLOR:BLK;REV:A;ROHS | Item | EASSY-RIP | 1 |  | Pcs
1290 | 002-56000-06748-A | E41-50088-50456 | MI-HOTMELT/ZL/HS-88A[R] | HOTMELT;ZL;HS-88A;ROHS | Item | EASSY-RIP | 2.2 |  | G
1310 | 002-56000-06748-A | E41-60268-50457 | MI-GLUE/ZHIYI/268[R] | GLUE;ZHI-YI;268;ROHS | Item | EASSY-RIP | 2.4 |  | G
1410 | 002-56000-06748-A | F84-03000-01090 | MI-SCREWLOCK[R] | SCREWLOCK;SPEC.NO:01090;ROHS | Item | EASSY-RIP | 0.77 |  | G
1570 | 002-56000-06748-A | F89-07022-00121 | IN-SITO220COVER[R] | INSULATION SHEET;SI-RUB;TO2;CO;ROHS | Item | EASSY-RIP | 1 |  | Pcs
1840 | 002-56000-06748-A | G52-00100-00251 | PLA-FADKNOB/S/430U/WHITE/01[R] | KNOB;FAD;SMAL;430;WHT;1;REV:A;ROHS | Item | EASSY-RIP | 2 |  | Pcs
1850 | 002-56000-06748-A | G52-00100-00252 | PLA-FADKNOB/S/432U/WHITE/01[R] | KNOB;FAD;SMAL;432;WHT;1;REV:A;ROHS | Item | EASSY-RIP | 1 |  | Pcs
1870 | 002-56000-06748-A | G52-00100-01685 | PLA-FADKNOB/S/3015U/WHITE/01[R] | KNOB;FAD;SMAL;3015;WHT;1;REV:A;ROHS | Item | EASSY-RIP | 1 |  | Pcs
1880 | 002-56000-06748-A | G52-00200-00255 | PLA-ENCODERKNOB/432U[R] | ENCODER KNOB;432U;REV:B;ROHS | Item | EASSY-RIP | 1 |  | Pcs
1890 | 002-56000-06748-A | G52-00200-00256 | PLA-POTKNOB(10)430U/221U[R] | KNOB;POT;(10);430U;CAP:221U;ROHS | Item | EASSY-RIP | 18 |  | Pcs
1900 | 002-56000-06748-A | G52-00200-00257 | PLA-POTKNOB(10)430U/3015U[R] | KNOB;POT;(10);430U;CAP:3015;ROHS | Item | EASSY-RIP | 24 |  | Pcs
1910 | 002-56000-06748-A | G52-00200-00258 | PLA-POTKNOB(10)430U/WHITE[R] | KNOB;POT;(10);430U;CAP:WHT;B;ROHS | Item | EASSY-RIP | 10 |  | Pcs
1920 | 002-56000-06748-A | G52-00200-00259 | PLA-POTKNOB(10)430U/BLACK[R] | KNOB;POT;(10);430U;CAP:BLK;ROHS | Item | EASSY-RIP | 8 |  | Pcs
1960 | 002-56000-06748-A | G52-10509-30924 | PLA-FADKNOB/S/BLACK/WHITE/01[R] | KNOB;FAD;SMAL;BLK;WHT;01;REV:A;ROHS | Item | EASSY-RIP | 8 |  | Pcs
1430 | 002-56000-06748-A | F85-04000-44001 | SC-NUHEXM04[R] | HEX.NUT;INNER DIA:4mm;ROHS | Item | EASSY-RIP | 1 |  | Pcs
1540 | 002-56000-06748-A | F88-40060-30297 | SC-M04*06-03-B-ZP-BLK[R] | SC;M4*6mm;HEAD:PAN;BLK/ZNC;ROHS | Item | EASSY-RIP | 6 |  | Pcs
1550 | 002-56000-06748-A | F88-40160-20291 | SC-M04*16-02-B-ZP-SLV[R] | SC;M4*16mm;HEAD:BIND;SLV;ROHS | Item | EASSY-RIP | 1 |  | Pcs
1930 | 002-56000-06748-A | G52-00200-07190 | PLA-SWKNOBB430U-UB[R] | KNOB;SWITCH;UB-L;7mm4;REV:B;ROHS | Item | EASSY-RIP | 11 |  | Pcs
2520 | 002-56000-06748-A | I64-00200-27298 | PLA-2442FX/DPM5_WINDOW[R] | PLASTIC;LED WINDOW;XENYX FX;DPM5;A002;ROHS | Item | EASSY-RIP | 1 |  | Pcs
1440 | 002-56000-06748-A | F85-09520-44755 | SC-NU-01-M095*020-NP-SLV[R] | HEX.NUT;JACK;3/8in*9.5*2mm;NIC;ROHS | Item | EASSY-RIP | 23 |  | Pcs
1460 | 002-56000-06748-A | F88-30050-30297 | SC-M03*05-03-B-ZP-BLK[R] | SC;M3*5mm;HEAD:PAN;BLK/ZNC;ROHS | Item | EASSY-RIP | 10 |  | Pcs
1480 | 002-56000-06748-A | F88-30060-30291 | SC-M03*06-03-B-ZP-SLV[R] | SC;M3*6mm;HEAD:PAN;SLV/ZNC;ROHS | Item | EASSY-RIP | 3 |  | Pcs
1510 | 002-56000-06748-A | F88-30061-60297 | SC-M03*06-04-52-B-ZP-BLK[R] | SC;M3*6mm;HEAD:TRUSS5mm2;BLK;ROHS | Item | EASSY-RIP | 16 |  | Pcs
1520 | 002-56000-06748-A | F88-30080-30247 | SC-BT03*08-03-B-ZP-BLK[R] | SC;BT3*8mm;HEAD:PAN;BLK;ROHS | Item | EASSY-RIP | 17 |  | Pcs
1640 | 002-56000-06748-A | F94-30138-30000 | MET-STUD13MM8TM3[R] | STUD;THREAD-DIA:3mm;L:13mm8;ROHS | Item | EASSY-RIP | 5 |  | Pcs
1680 | 002-56000-06748-A | F96-10961-30505 | SC-WAPLNP9.6*13*0.5/NP/SLV[R] | WASHER;PL;DIM:9.6*13*0mm5;NIC;ROHS | Item | EASSY-RIP | 24 |  | Pcs
1830 | 002-56000-06748-A | G51-01200-01762 | PLA-PLAFOOT[R] | FEET;RUB;STANDARD;SELF-ADHES;ROHS | Item | EASSY-RIP | 4 |  | Pcs
800 | 002-56000-06748-A | A65-00100-07271 | MET-RACKMOUN/XENYX1222FX[R] | METAL;RACKMOUNT;XENYX1222FX;REV:A;ROHS | Item | EASSY-RIP | 2 |  | Pcs
1610 | 002-56000-06748-A | F94-30105-15000 | MET-STUD10MM5/I+E/TM3[R] | STUD;THREAD-DIA:3mm;L:10mm5+E;ROHS | Item | EASSY-RIP | 1 |  | Pcs
1620 | 002-56000-06748-A | F94-30105-30000 | MET-STUD10MM5TM3[R] | STUD;THREAD-DIA:3mm;L:10mm5;ROHS | Item | EASSY-RIP | 1 |  | Pcs
1450 | 002-56000-06748-A | F85-09524-44765 | SC-NU-01-M0951*024-NP-SLV[R] | HEX.NUT;JACK;3/8in*9.5*2mm4;NICKEL;ROHS | Item | EASSY-RIP | 1 |  | Pcs
1700 | 002-56000-06748-A | F96-40400-70170 | SC-WATEEXT4*7*1.7[R] | WASHER;TE;EXT;DIM:4*7*1mm7;ROHS | Item | EASSY-RIP | 2 |  | Pcs
780 | 002-56000-06748-A | A62-02000-23975 | MET-POWERBRACKET/UB2222FX-PRO[R] | POWER BRACKET;UB2222FX;REV:E;ROHS | Item | EASSY-RIP | 1 |  | Pcs
1500 | 002-56000-06748-A | F88-30060-30297 | SC-M03*06-03-B-ZP-BLK[R] | SC;M3*6mm;HEAD:PAN;BLK;ROHS | Item | EASSY-RIP | 4 |  | Pcs
| 002-56000-06748-A | A62-00200-08930 | MET-1222FX/BOTTOMCAB[R] | METAL;TRAY;1222FX;BOTTOM;REV:B;ROHS | Item | EASSY-RIP | 1 |  | pcs | ECN-06-03431
| 002-56000-06748-A | J02-00100-08697 | MET-P0560/TOPCAB[R] | METAL;TOP CABINET;P0560;F001;ROHS | Item | EASSY-RIP | 1 |  | pcs | ECN-06-03610
640 | 002-56000-06748-A | A41-05604-00000 | LAB-SERNR45*9/1222FX[R] | LABEL:SERIAL;1222FX;SIZE:45mm;ROHS | Item | EASSY-RIP | 2 |  | Pcs
1380 | 002-56000-06748-A | F34-61002-01107 | MI-STICKERBE[R] | STICKER;BEHR LOGO;BE;TRI;SLV;ROHS | Item | EASSY-RIP | 1 |  | Pcs
| 002-56000-06748-A | G52-00500-09364 | PLA-SWKNOBS430U-UB[R] | KNOB;SWITCH;UB-S;REV:E;ROHS | Item | EASSY-RIP | 10 |  | pcs | ECN-07-00048
1260 | 002-56000-06748-A | E40-00999-04143 | MI-DOUBLESIDETAPE1/1''[R] | TAPE;ADHESIVE;DOUBLESIDED;ROHS | Item | EASSY-RIP | 0.04 |  | M
170 | 001-56008-00000-A | 006-93900-00000 | PSUA-UB-SPSU1 | PSU ASSY;UB-SPSU1;VERSION:ALL | Phantom | EASSY-RIP | 1 |  | Pcs
870 | 006-93900-00000-B | 974-11003-20703 | T-TIP32C | TRANSISTOR;TIP32C;TO220 | Item | EASSY-RIP | 1 | T2 | Pcs
10 | 006-93900-00000-B | 005-93900-00424 | PCBA-UBSPSU1/F/HI | PCB ASSY;UB SERIES/SPSU 1;REV:F | Item | EASSY-RIP | 1 |  | Pcs
430 | 005-93900-00424-A | 211-03500-10404 | DI-HER104VERTICAL | DIODE;HER104;DO41;VERTICAL | Item | HI-RIP | 1 | D7 | Pcs
440 | 005-93900-00424-A | 211-03500-10704 | DI-HER107VERTICAL | DIODE;HER107;DO41;VERTICAL | Item | HI-RIP | 1 | D3 | Pcs
450 | 005-93900-00424-A | 211-03500-20704 | DI-HER207VERTICAL | DIODE;HER207;DO15;VERTICAL | Item | HI-RIP | 1 | D9 | Pcs
460 | 005-93900-00424-A | 211-11042-00022 | DI-P6KE200A | DIODE;P6KE;200A;DO15;T/B | Item | HI-RIP | 1 | D2 | Pcs
470 | 005-93900-00424-A | 274-41024-50707 | IC-TOP245Y | IC;TOP245Y;TO-220-7C | Item | HI-RIP | 1 | IC2 | Pcs
480 | 005-93900-00424-A | 274-61043-10803 | IC-TL431AZ | VOLT.REFERENCE;TL431AZ;TO-92:P:2.54(BENT LEAD) | Item | HI-RIP | 1 | IC3 | Pcs
770 | 005-93900-00424-A | 780-24270-20600 | DI-KBP206 | RECTIFIER;BRIDGE;KBP206G | Item | HI-RIP | 1 | D1 | Pcs
600 | 005-93900-00424-A | 475-03637-54861 | MI-SOLDERTIN/WIRE/63SN/37PB/10 | SOLDER TIN;WIRE;63Sn/37Pb;DIA:1mm | Item | HI-RIP | 0.27 |  | G
20 | 005-93900-00424-A | 005-93900-00425 | PCBA-UBSPSU1/F/SD | PCB ASSY;UB SERIES/SPSU 1;REV:F;SMT | Item | HI-RIP | 1 |  | Pcs
860 | 005-93900-00425-A | 973-02085-61703 | T-BC856B | TRANSISTOR;BC856B;SOT | Item | SMT-RIP | 1 | T5 | Pcs
3490 | 005-93900-00425-A | J73-02084-61703 | T-BC846B[R] | TRANSISTOR;BC846B;SOT;ROHS | Item | SMT-RIP | 2 | T4/6 | Pcs
1180 | 005-93900-00425-A | B01-55210-01400 | C-C100P0V025P805NPO%10[R] | CAP CER;100pF;25V;10%;SMT805;ROHS | Item | SMT-RIP | 1 | C32 | Pcs
1370 | 005-93900-00425-A | B01-75510-00800 | C-C100N0P805[R] | CAP CER;100nF;50V;SMT805;ROHS | Item | SMT-RIP | 9 | C23/24/25/26/27/28/29/30/31 | Pcs
2950 | 005-93900-00425-A | I01-02130-68005 | R-C006E80P805[R] | RES;6ohm8;5%;CARB;SMD805;ROHS | Item | SMT-RIP | 1 | R16 | Pcs
3000 | 005-93900-00425-A | I01-02132-47005 | R-C470E00P805[R] | RES;470ohm;5%;CARB;SMD805;ROHS | Item | SMT-RIP | 1 | R23 | Pcs
3020 | 005-93900-00425-A | I01-02132-56005 | R-C560E00P805[R] | RES;560ohm;5%;CARB;SMD805;ROHS | Item | SMT-RIP | 1 | R24 | Pcs
3050 | 005-93900-00425-A | I01-02133-22005 | R-C002K20P805[R] | RES;2Kohm2;5%;CARB;SMD805;ROHS | Item | SMT-RIP | 4 | R6/7/13/14 | Pcs
3080 | 005-93900-00425-A | I01-02134-22005 | R-C022K00P805[R] | RES;22Kohm;5%;CARB;SMD805;ROHS | Item | SMT-RIP | 1 | R21 | Pcs
3100 | 005-93900-00425-A | I01-02135-68005 | R-C680K00P805[R] | RES;680Kohm;5%;CARB;SMD805;ROHS | Item | SMT-RIP | 3 | R10/11/12 | Pcs
3130 | 005-93900-00425-A | I01-02214-56205 | R-M056K20P805[R] | RES;56Kohm2;1%;MET;SMD805;ROHS | Item | SMT-RIP | 1 | R15 | Pcs
2980 | 005-93900-00425-A | I01-02132-12005 | R-C120E00P805[R] | RES;120ohm;5%;CARB;SMD805;ROHS | Item | SMT-RIP | 2 | R8/9 | Pcs
3060 | 005-93900-00425-A | I01-02133-33005 | R-C003K30P805[R] | RES;3Kohm3;5%;CARB;SMD805;ROHS | Item | SMT-RIP | 1 | R18 | Pcs
2120 | 005-93900-00425-A | G40-93900-48716 | PCB-UBSPSU/F[R] | PCB;UBSPSU;REV:F;ROHS | Item | SMT-RIP | 1 |  | Pcs
3030 | 005-93900-00425-A | I01-02132-82005 | R-C820E00P805[R] | RES;820ohm;5%;CARB;SMD805;ROHS | Item | SMT-RIP | 1 | R22 | Pcs
3070 | 005-93900-00425-A | I01-02134-10005 | R-C010K00P805[R] | RES;10Kohm;5%;CARB;SMD805;ROHS | Item | SMT-RIP | 1 | R5 | Pcs
3090 | 005-93900-00425-A | I01-02134-47005 | R-C047K00P805[R] | RES;47Kohm;5%;CARB;SMD805;ROHS | Item | SMT-RIP | 3 | R19/20/25 | Pcs
3120 | 005-93900-00425-A | I01-02214-10005 | R-M010K00P805[R] | RES;10Kohm;1%;MET;SMD805;ROHS | Item | SMT-RIP | 1 | R17 | Pcs
1570 | 005-93900-00424-A | C12-02100-47043 | DI-ZPD47V0[R] | DIODE;ZPD47V0;DO35;T/R;ROHS | Item | HI-RIP | 1 | D10 | Pcs
2110 | 005-93900-00424-A | G10-29403-50106 | IC-4N35[R] | OPTOCOUPLER;4N35;DIP;ROHS | Item | HI-RIP | 1 | IC4 | Pcs
3450 | 005-93900-00424-A | J70-03023-90703 | T-BD239C[R] | TRANS;BD239C;TO220;ROHS | Item | HI-RIP | 1 | T1 | Pcs
1160 | 005-93900-00424-A | B00-95330-16013 | C-E330U0V100P050[R] | CAP E;330uF;100V;P:5mm;13*25mm;ROHS | Item | HI-RIP | 1 | C20 | Pcs
1460 | 005-93900-00424-A | B11-15150-21988 | C-E150U0V400P100[R] | CAPE;150uF;400V;P:10mm;ROHS | Item | HI-RIP | 1 | C7 | Pcs
1470 | 005-93900-00424-A | B13-45470-24038 | C-E470U0V016P035LE[R] | CAP LE;;470uF;16V;3mm5;8*14;ROHS | Item | HI-RIP | 2 | C6/9 | Pcs
1480 | 005-93900-00424-A | B13-56100-24037 | C-E001M0V025P050LE[R] | CAP LE;1mF;25V;5mm;10*20;ROHS | Item | HI-RIP | 2 | C12/16 | Pcs
1070 | 005-93900-00424-A | B00-54100-03011 | C-E010U0V025P025[R] | CAP E;10uF;25V;P:2mm5;5*11mm;ROHS | Item | HI-RIP | 1 | C2 | Pcs
1090 | 005-93900-00424-A | B00-54470-03011 | C-E047U0V025P025[R] | CAP E;47uF;25V;P:2mm5;5*11mm;ROHS | Item | HI-RIP | 1 | C10 | Pcs
1120 | 005-93900-00424-A | B00-55100-05011 | C-E100U0V025P025[R] | CAP E;100uF;25V;P:2mm5;6*12mm;ROHS | Item | HI-RIP | 2 | C4/5 | Pcs
1130 | 005-93900-00424-A | B00-73100-03011 | C-E001U0V050P025[R] | CAP E;1uF;50V;P:2mm5;5*11mm;ROHS | Item | HI-RIP | 1 | C13 | Pcs
1150 | 005-93900-00424-A | B00-84470-04011 | C-E047U0V063P025[R] | CAP E;47uF;63V;P:2mm5;6*11mm;ROHS | Item | HI-RIP | 2 | C18/19 | Pcs
1500 | 005-93900-00424-A | B34-42702-23968 | L-LNF-027M00-A0500-P0100-RAD[R] | COIL;LNFL;27mH;ROHS | Item | HI-RIP | 1 | L1 | Pcs
2370 | 005-93900-00424-A | G71-23102-03183 | X-JS1125-02[R] | WAFER;P:2mm;POL:2;TYP:JS1125;ROHS | Item | HI-RIP | 2 | X2/4 | Pcs
3260 | 005-93900-00424-A | I04-00100-23978 | VR-NTC-10E-3A[R] | THERMISTOR;NTC;10ohm;3A;ROHS | Item | HI-RIP | 1 | R1 | Pcs
3350 | 005-93900-00424-A | I08-05132-22015 | R-C2220E00VERTICAL[R] | RES;220ohm;5%;CARB;0W5;VERT;ROHS | Item | HI-RIP | 1 | R4 | Pcs
3360 | 005-93900-00424-A | I08-05132-33015 | R-C2330E00VERTICAL[R] | RES;330ohm;5%;CARB;0W5;VERT;ROHS | Item | HI-RIP | 2 | R2/3 | Pcs
1530 | 005-93900-00424-A | C11-03500-30304 | DI-HER303VERTICAL[R] | DIODE;HER303;DO27;VERTICAL;ROHS | Item | HI-RIP | 4 | D4/5/6/8 | Pcs
990 | 005-93900-00424-A | A81-12030-66742 | X-P1018-06/120/JS1124-06/26/98[R] | CABLE;L:120mm;POL:6;P:2mm0;BIC;ROHS | Item | HI-RIP | 1 | LOWER FRONT ==> SPSU-PCB X3 | Pcs
3270 | 005-93900-00424-A | I08-04131-10000 | R-C4010E00[R] | RES;10ohm;5%;CARB;0W25;ROHS | Item | HI-RIP | 1 |  | Pcs
3440 | 005-93900-00424-A | J63-09390-24046 | TR-UBSPSU1[R] | TRAFO;PSU;40 WATT;UB-SERIES;ROHS | Item | HI-RIP | 1 | TR1 | Pcs
350 | 005-93900-00424-A | B09-53470-25572 | C-C004N7V275P075Y2[R] | CAP Y2;4nF7;275V;Y2;ROHS | Item | HI-RIP | 3 | C3/21/22 | Pcs
790 | 005-93900-00424-A | I07-04704-23970 | MI-10D471K[R] | VARISTOR;470V;ROHS | Item | HI-RIP | 1 | VT1 | Pcs
360 | 005-93900-00424-A | B12-32100-04351 | C-M100N0V275P150X2[R] | CAP X2;100n;275V;P:15;C:8.5*18;ROHS | Item | HI-RIP | 2 | C8/14 | Pcs
380 | 005-93900-00424-A | B14-21310-00613 | C-C001N0V1000P050[R] | CAP CER;1nF;1KV;20%;P:5mm0;ROHS | Item | HI-RIP | 2 | C11/15 | Pcs
390 | 005-93900-00424-A | B14-21410-00615 | C-C010N0V1000P100[R] | CAP CER;10nF;1KV;20%;P:10mm;ROHS | Item | HI-RIP | 1 | C1 | Pcs
540 | 005-93900-00424-A | 475-02637-54427 | MI-SOLDERTIN/BAR/63SN/37PB | SOLDER TIN;SHAPE:BAR;63Sn/37Pb;(HUIZHOU-TAIYUAN) | Item | HI-RIP | 1.08 |  | G
370 | 005-93900-00424-A | B14-21210-00613 | C-C100P0V1000P050[R] | CAP CER;100pF;1KV;20%;P:5mm;ROHS | Item | HI-RIP | 1 | C17 | Pcs
3460 | 006-93900-00000-B | J70-03023-90703 | T-BD239C[R] | TRANS;BD239C;TO220;ROHS | Item | EASSY-RIP | 1 | T3 | Pcs
1750 | 006-93900-00000-B | F83-04000-00021 | MI-CABLETIE[R] | CABLE TIE;NYLON;4in;COLOR:BLK;ROHS | Item | EASSY-RIP | 1 |  | Pcs
2350 | 006-93900-00000-B | G67-40103-01810 | X-POWS/03P/AMP/BLK/06[R] | SOCKET;AC;SCREW MT.;AMP;JEC JR-101-1FS;ROHS | Item | EASSY-RIP | 1 |  | Pcs
| 006-93900-00000-B | G67-20103-01824 | X-POWCON W FUSE SNAP10/A/V2[R] | PLUG:AC SOCK;W FUSE/SNAP;10/A;RF-2004-C;ROHS | Item | EASSY-RIP | 0 |  | Pcs
980 | 006-93900-00000-B | A77-13027-20208 | WI-00/07/0130/07/05/00/18/34/00[R] | WIRE;L:130mm;AWG18;UL1015;YE/G;ROHS | Item | EASSY-RIP | 1 | PE-AC-CONN==>PE-SCREW | Pcs
1710 | 006-93900-00000-B | E41-50088-50456 | MI-HOTMELT/ZL/HS-88A[R] | HOTMELT;ZL;HS-88A;ROHS | Item | EASSY-RIP | 6.93 |  | G
1730 | 006-93900-00000-B | E41-60268-50457 | MI-GLUE/ZHIYI/268[R] | GLUE;ZHI-YI;268;ROHS | Item | EASSY-RIP | 3.361 |  | G
1780 | 006-93900-00000-B | F84-03000-01090 | MI-SCREWLOCK[R] | SCREWLOCK;SPEC.NO:01090;ROHS | Item | EASSY-RIP | 1.166 |  | G
1930 | 006-93900-00000-B | F89-07022-00121 | IN-SITO220COVER[R] | INSULATION SHEET;SI-RUB;TO2;CO;ROHS | Item | EASSY-RIP | 1 | FOR TOP245Y | Pcs
1940 | 006-93900-00000-B | F90-00200-06841 | MET-UB/TRAFO_SHIELD[R] | METAL;SHIELD;UB-MIXER TRANSFORMER;REV:B;ROHS | Item | EASSY-RIP | 1 |  | Pcs
2000 | 006-93900-00000-B | F95-04000-01098 | MI-SHRTUB04MM0[R] | SHRT TUBE;INNER DIA:4mm0;ROHS | Item | EASSY-RIP | 0.075 | AC-SOCK, PWR-SW, SPSU-CABLE | M
2010 | 006-93900-00000-B | F95-06000-01099 | MI-SHRTUB06MM0[R] | SHRT TUBE;INNER DIA:6mm;ROHS | Item | EASSY-RIP | 0.06 | AC-SOCK | M
2080 | 006-93900-00000-B | F97-00100-06591 | MI-PROTFILM34[R] | FILM;PROTECTIVE;UB-PSU;REV:A;ROHS | Item | EASSY-RIP | 2 |  | Pcs
2090 | 006-93900-00000-B | F97-00500-00293 | MI-PROTFILM7[R] | FILM;PROTECTIVE;REV:E;ROHS | Item | EASSY-RIP | 1 |  | Pcs
2100 | 006-93900-00000-B | F98-04400-27886 | PLA-NYLBUSH[R] | BUSHING;MINIATURE;NYLON;ROHS | Item | EASSY-RIP | 2 | T-BD239C,T-BD240C (T1,T2) | Pcs
3410 | 006-93900-00000-B | I84-02211-00140 | SW-RO-LO-1-1-FR-N-5[R] | SW:ROCKER;POL:1;TOG:1;UL94V0;S;MR22-FBBB-F2;ROHS | Item | EASSY-RIP | 1 |  | Pcs
970 | 006-93900-00000-B | A77-12037-00207 | WI-00/07/0120/00/07/02/18/34/02[R] | WIRE;L:120mm;AWG18;UL1672;BLU;ROHS | Item | EASSY-RIP | 1 | AC-CONN==>SPSU-PCB | Pcs
1000 | 006-93900-00000-B | A81-21030-26722 | X-1JS1124-02/0210/00/05/26/98[R] | CABLE;L:210mm;POL:2;P:2mm0;ST/;ROHS | Item | EASSY-RIP | 1 | SPSU-PCB X4 ==>PHANTOM SWITCH | Pcs
2290 | 006-93900-00000-B | G58-00100-08381 | PLA-P0554/PET_SHEET/BK[R] | PET SHEET;P0554;PET;BLACK;REV:A;ROHS | Item | EASSY-RIP | 1 |  | Pcs | ECN-06-02743
890 | 006-93900-00000-B | A62-02000-27452 | MET-BRACKET-COVER-UB[R] | POWERBRACKETCOVER;UBSPSU;REV:B;ROHS | Item | EASSY-RIP | 1 | REV B | Pcs
960 | 006-93900-00000-B | A77-07537-00201 | WI-00/07/0075/00/07/02/18/34/08[R] | WIRE;L:75mm;AWG18;UL1672;BLK;ROHS | Item | EASSY-RIP | 2 | POWER-SWITCH==>SPSU-PCB,AC-CONN==>POWER-
900 | 006-93900-00000-B | A65-23000-24593 | MET-CLIPDSP2000[R] | METAL CLIP;DSP2000;REV:C;ROHS | Item | EASSY-RIP | 1 | Fix IC2 and HEATSINK | Pcs
1770 | 006-93900-00000-B | F84-01800-09286 | MI-THERMGREASE[R] | THERM-GREASE;COLOR:WHT;ROHS | Item | EASSY-RIP | 0.55 |  | G
1830 | 006-93900-00000-B | F88-30050-30297 | SC-M03*05-03-B-ZP-BLK[R] | SC;M3*5mm;HEAD:PAN;BLK/ZNC;ROHS | Item | EASSY-RIP | 6 | 2xPOWERBKT/BKTCOVER, 4xPOWERBKT/PCB | Pcs
1920 | 006-93900-00000-B | F89-07018-00111 | IN-SITO220/18*11[R] | INSULATION SHEET;SI-RUBBER;TO2;ROHS | Item | EASSY-RIP | 2 | T-BD239C,T-BD240C (T1, T2) | Pcs
2020 | 006-93900-00000-B | F96-10300-60050 | SC-WAPL3*6*0.5[R] | WASHER;PL;DIM:3*6*0mm5;ROHS | Item | EASSY-RIP | 1 | IC1 | Pcs
2050 | 006-93900-00000-B | F96-40300-60100 | SC-WATEEXT3*6*1[R] | WASHER;TE;EXT;DIM:3*6*1mm0;ROHS | Item | EASSY-RIP | 3 | For IC1, T1, T2 | Pcs
3420 | 006-93900-00000-B | I84-02211-02785 | SW-ROCKER MIXER 1P[R] | SW:ROCKER;POL:1;MIXER;ROHS | Item | EASSY-RIP | 1 | PHANTOM | Pcs
630 | 006-93900-00000-B | F88-30080-30291 | SC-M03*08-03-B-ZP-SLV[R] | SC;M3*8mm;HEAD:PAN;SLV/ZNC;ROHS | Item | EASSY-RIP | 3 | for T1,T2,IC1 | Pcs
490 | 006-93900-00000-B | C77-05107-03110 | IC-7805F[R] | VOLT.REG;7805F;TO220;FULLPACK;ROHS | Item | EASSY-RIP | 1 | IC1 | Pcs
410 | 006-93900-00000-B | B22-01513-16001 | F-SB1600/H/01[R] | FUSE;1A6;250V;5*20mm;SLOW;H;ROHS | Item | EASSY-RIP | 1 |  | Pcs
80 | 001-56008-00000-A | 005-56001-06755 | PCBA-P0560/HI/01 | PCB ASSY;P0560;PCB:01;HI | Item | EASSY-RIP | 1 |  | Pcs
90 | 005-56001-06755-A | 005-56001-06759 | PCBA-P0560/SD/01 | PCB ASSY;P0560;PCB:01;SD | Item | HI-RIP | 1 |  | Pcs
| 005-56001-06759-A | C11-09014-14802 | DI-LL4148[R] | DIODE;LL4148;LL34;T/R;ROHS | Item | SMT-RIP | 8 | D9/10/11/12/13/14/15/16 | Pcs
770 | 005-56001-06759-A | 973-02085-61703 | T-BC856B | TRANSISTOR;BC856B;SOT | Item | SMT-RIP | 1 | T18 | Pcs
780 | 005-56001-06759-A | C73-22458-00508 | IC-V4580M[R] | IC:OPAMP;V4580M;SOP;ROHS | Item | SMT-RIP | 32 | IC7/8/9/10/11/12/13/18/22/23/24/25/29/31/32/33/34/35/36/38/39/40/41/42/43/44/45/46/47/49/52/53 | Pcs
810 | 005-56001-06759-A | J73-02084-61703 | T-BC846B[R] | TRANSISTOR;BC846B;SOT;ROHS | Item | SMT-RIP | 39 | T20/21/22/23/24/25/26/27/29/30/31/32/33/34/35/36/37/38/39/40/41/42/43/55/56/57/58/59/60/61/62/63/64/65/66/67/68/69/70 | Pcs
820 | 005-56001-06759-A | J73-08005-61703 | T-MBTA56[R] | TRANSISTOR;MBTA56;SOT;ROHS | Item | SMT-RIP | 13 | T19/28/44/45/46/47/48/49/50/51/52/53/54 | Pcs
2370 | 005-56001-06759-A | I02-44240-13235 | R-A4-C024K00P1206[R] | RES;ARRAY;4*24Kohm;SMT1206;ROHS | Item | SMT-RIP | 4 | R175/176/177/178 | Pcs
2400 | 005-56001-06759-A | I02-44430-13235 | R-A4-C043K00P1206[R] | RES;ARRAY;4*43Kohm;SMT1206;ROHS | Item | SMT-RIP | 1 | R497 | Pcs
10 | 005-56001-06759-A | B01-74120-00600 | C-C020P0P603[R] | CAP CER;20pF;50V;20%;SMT603;ROHS | Item | SMT-RIP | 42 | C309/310/311/312/321/322/332/333/334/335/336/337/338/339/354/355/358/359/360/361/362/363/364/365/396/397/398/399/400/401/412/414/416/418/428/429/460/461/462/463/464/465 | Pcs
20 | 005-56001-06759-A | B01-74147-00600 | C-C047P0P603[R] | CAP CER;47pF;50V;20%;SMT603;ROHS | Item | SMT-RIP | 12 | C380/384/388/389/390/391/392/393/410/411/466/467 | Pcs
30 | 005-56001-06759-A | B01-74210-00600 | C-C100P0P603[R] | CAP CER;100pF;50V;20%;SMT603;ROHS | Item | SMT-RIP | 13 | C413/415/417/419/420/421/422/423/424/425/426/427/453 | Pcs
40 | 005-56001-06759-A | B01-74256-00400 | C-C560P0P603[R] | CAP CER;560pF;50V;10%;SMT603;ROHS | Item | SMT-RIP | 2 | C406/407 | Pcs
50 | 005-56001-06759-A | B01-74322-00400 | C-C002N2P603[R] | CAP CER;2nF2;50V;10%;SMT603;ROHS | Item | SMT-RIP | 2 | C454/457 | Pcs
60 | 005-56001-06759-A | B01-74333-00400 | C-C003N3P603[R] | CAP CER;3nF3;50V;10%;SMT603;ROHS | Item | SMT-RIP | 12 | C318/319/320/329/330/331/344/345/346/351/352/353 | Pcs
70 | 005-56001-06759-A | B01-74347-00400 | C-C004N7P603[R] | CAP CER;4nF7;50V;10%;SMT603;ROHS | Item | SMT-RIP | 8 | C404/409/430/431/432/433/455/456 | Pcs
80 | 005-56001-06759-A | B01-74356-00400 | C-C005N6P603[R] | CAP CER;5nF6;50V;10%;SMT603;ROHS | Item | SMT-RIP | 1 | C452 | Pcs
110 | 005-56001-06759-A | B01-75415-00400 | C-C015N0P805[R] | CAP CER;15nF;50V;10%;SMT805;ROHS | Item | SMT-RIP | 2 | C375/379 | Pcs
120 | 005-56001-06759-A | B01-75433-00400 | C-C033N0P805X7R[R] | CAP CER;33nF;50V;10%;SMT805;X7R;ROHS | Item | SMT-RIP | 8 | C316/317/327/328/342/343/349/350 | Pcs
130 | 005-56001-06759-A | B01-75468-00400 | C-C068N0P805[R] | CAP CER;68nF;50V;10%;SMT805;ROHS | Item | SMT-RIP | 1 | C450 | Pcs
140 | 005-56001-06759-A | B01-75510-00800 | C-C100N0P805[R] | CAP CER;100nF;50V;SMT805;ROHS | Item | SMT-RIP | 45 | C308/313/323/324/356/357/366/367/368/369/370/371/372/373/377/378/382/383/387/394/395/402/403/434/435/436/437/438/439/440/441/442/443/444/445/446/447/448/449/472/473/474/475/476/477 | Pcs
150 | 005-56001-06759-A | B01-75510-02400 | C-C100N0P805X7R[R] | CAP CER;100nF;50V;X7R;SMT805;ROHS | Item | SMT-RIP | 7 | C451/458/459/468/469/470/471 | Pcs
| 005-56001-06759-A | G40-56001-01675 | PCB-P0560/A/01[R] | PCB;P0560;PCB:01;REV:A;ROHS | Item | SMT-RIP | 1 |  | Pcs
210 | 005-56001-06759-A | I01-01115-18004 | R-C180K00P603[R] | RES;180Kohm;5%;CARB;SMD603;ROHS | Item | SMT-RIP | 2 | R517/518 | Pcs
220 | 005-56001-06759-A | I01-01132-33004 | R-C330E00P603[R] | RES;330ohm;5%;CARB;SMD603;ROHS | Item | SMT-RIP | 2 | R332/335 | Pcs
250 | 005-56001-06759-A | I01-01132-51004 | R-C510E00P603[R] | RES;510ohm;5%;CARB;SMD603;ROHS | Item | SMT-RIP | 3 | R164/181/328 | Pcs
260 | 005-56001-06759-A | I01-01132-62004 | R-C620E00P603[R] | RES;620ohm;5%;CARB;SMD603;ROHS | Item | SMT-RIP | 1 | R333 | Pcs
290 | 005-56001-06759-A | I01-01133-12004 | R-C001K20P603[R] | RES;1Kohm2;5%;CARB;SMD603;ROHS | Item | SMT-RIP | 2 | R351/363 | Pcs
330 | 005-56001-06759-A | I01-01133-20004 | R-C002K00P603[R] | RES;2Kohm;5%;CARB;SMD603;ROHS | Item | SMT-RIP | 3 | R315/359/383 | Pcs
350 | 005-56001-06759-A | I01-01133-27004 | R-C002K70P603[R] | RES;2Kohm7;5%;CARB;SMD603;ROHS | Item | SMT-RIP | 4 | R493/494/510/513 | Pcs
420 | 005-56001-06759-A | I01-01133-82004 | R-C008K20P603[R] | RES;8Kohm2;5%;CARB;SMD603;ROHS | Item | SMT-RIP | 1 | R299 | Pcs
460 | 005-56001-06759-A | I01-01134-18004 | R-C018K00P603[R] | RES;18Kohm;5%;CARB;SMD603;ROHS | Item | SMT-RIP | 10 | R171/172/173/174/183/185/187/189/437/438 | Pcs
500 | 005-56001-06759-A | I01-01134-62004 | R-C062K00P603[R] | RES;62Kohm;5%;CARB;SMD603;ROHS | Item | SMT-RIP | 2 | R389/390 | Pcs
540 | 005-56001-06759-A | I01-01212-80604 | R-M806E00P603[R] | RES;806ohm;1%;MET;SMD603;ROHS | Item | SMT-RIP | 4 | R197/208/245/256 | Pcs
550 | 005-56001-06759-A | I01-01213-10004 | R-M001K00P603[R] | RES;1Kohm;1%;MET;SMD603;ROHS | Item | SMT-RIP | 1 | R162 | Pcs
560 | 005-56001-06759-A | I01-01213-12404 | R-M001K24P603[R] | RES;1Kohm24;1%;MET;SMD603;ROHS | Item | SMT-RIP | 2 | R201/249 | Pcs
570 | 005-56001-06759-A | I01-01213-20004 | R-M002K00P603[R] | RES;2Kohm00;1%;MET;SMD603;ROHS | Item | SMT-RIP | 4 | R196/205/244/253 | Pcs
600 | 005-56001-06759-A | I01-01213-51104 | R-M005K11P603[R] | RES;5Kohm11;1%;MET;SMD603;ROHS | Item | SMT-RIP | 2 | R204/252 | Pcs
610 | 005-56001-06759-A | I01-01213-63404 | R-M006K34P603[R] | RES;6Kohm34;1%;MET;SMD603;ROHS | Item | SMT-RIP | 4 | R198/207/246/255 | Pcs
620 | 005-56001-06759-A | I01-01213-90904 | R-M009K09P603[R] | RES;9Kohm09;1%;MET;SMD603;ROHS | Item | SMT-RIP | 1 | R161 | Pcs
640 | 005-56001-06759-A | I01-01214-13304 | R-M013K30P603[R] | RES;13Kohm3;1%;MET;SMD603;ROHS | Item | SMT-RIP | 4 | R222/227/233/238 | Pcs
650 | 005-56001-06759-A | I01-01214-16504 | R-M016K50P603[R] | RES;16Kohm5;1%;MET;SMD603;ROHS | Item | SMT-RIP | 4 | R195/206/243/254 | Pcs
660 | 005-56001-06759-A | I01-01214-20004 | R-M020K00P603[R] | RES;20Kohm;1%;MET;SMD603;ROHS | Item | SMT-RIP | 2 | R224/235 | Pcs
680 | 005-56001-06759-A | I01-01214-33204 | R-M033K20P603[R] | RES;33Kohm2;1%;MET;SMD603;ROHS | Item | SMT-RIP | 4 | R221/226/232/237 | Pcs
690 | 005-56001-06759-A | I01-01214-40204 | R-M040K20P603[R] | RES;40Kohm2;1%;MET;SMD603;ROHS | Item | SMT-RIP | 2 | R203/251 | Pcs
710 | 005-56001-06759-A | I01-01214-80604 | R-M080K60P603[R] | RES;80Kohm60;1%;MET;SMD603;ROHS | Item | SMT-RIP | 2 | R225/236 | Pcs
760 | 005-56001-06759-A | I01-02133-51005 | R-C005K10P805[R] | RES;5Kohm1;5%;CARB;SMD805;ROHS | Item | SMT-RIP | 1 | R306 | Pcs
2230 | 005-56001-06759-A | I02-41330-18411 | R-A4-M033E00P1206[R] | RES;ARRAY;4*33ohm;1%;SMT1206;ROHS | Item | SMT-RIP | 2 | R331/334 | Pcs
2240 | 005-56001-06759-A | I02-42910-13235 | R-A4-C910E00P1206[R] | RES;ARRAY;4*910ohm;SMT1206;ROHS | Item | SMT-RIP | 4 | R239/240/241/242 | Pcs
2250 | 005-56001-06759-A | I02-43100-13235 | R-A4-C001K00P1206[R] | RES;ARRAY;4*1Kohm;SMT1206;ROHS | Item | SMT-RIP | 1 | R330 | Pcs
2270 | 005-56001-06759-A | I02-43390-13235 | R-A4-C003K90P1206[R] | RES;ARRAY;4*3Kohm9;SMT1206;ROHS | Item | SMT-RIP | 4 | R489/490/491/492 | Pcs
2280 | 005-56001-06759-A | I02-43442-18411 | R-A4-M004K42P1206[R] | RES;ARRAY;4*4Kohm42;1%;SMT1206;ROHS | Item | SMT-RIP | 3 | R258/259/260 | Pcs
2290 | 005-56001-06759-A | I02-43470-13235 | R-A4-C004K70P1206[R] | RES;ARRAY;4*4Kohm7;SMT1206;ROHS | Item | SMT-RIP | 1 | R339 | Pcs
2330 | 005-56001-06759-A | I02-44100-18411 | R-A4-M010K00P1206[R] | RES;ARRAY;4*10Kohm;1%;SMT1206;ROHS | Item | SMT-RIP | 4 | R440/441/496/498 | Pcs
2340 | 005-56001-06759-A | I02-44120-13235 | R-A4-C012K00P1206[R] | RES;ARRAY;4*12Kohm;SMT1206;ROHS | Item | SMT-RIP | 1 | R464 | Pcs
2350 | 005-56001-06759-A | I02-44133-18411 | R-A4-M013K30P1206[R] | RES;ARRAY;4*13Kohm3;1%;SMT1206;ROHS | Item | SMT-RIP | 2 | R216/262 | Pcs
2360 | 005-56001-06759-A | I02-44200-13235 | R-A4-C020K00P1206[R] | RES;ARRAY;4*20Kohm;SMT1206;ROHS | Item | SMT-RIP | 2 | R393/416 | Pcs
2380 | 005-56001-06759-A | I02-44300-13235 | R-A4-C030K00P1206[R] | RES;ARRAY;4*30Kohm;SMT1206;ROHS | Item | SMT-RIP | 4 | R217/218/219/220 | Pcs
2390 | 005-56001-06759-A | I02-44360-13235 | R-A4-C036K00P1206[R] | RES;ARRAY;4*36Kohm;SMT1206;ROHS | Item | SMT-RIP | 3 | R442/495/519 | Pcs
2410 | 005-56001-06759-A | I02-45100-13235 | R-A4-C100K00P1206[R] | RES;ARRAY;4*100Kohm;SMT1206;ROHS | Item | SMT-RIP | 1 | R521 | Pcs
90 | 005-56001-06759-A | B01-74368-00400 | C-C006N8P603[R] | CAP CER;6nF8;50V;10%;SMT603;ROHS | Item | SMT-RIP | 2 | C376/381 | Pcs
160 | 005-56001-06759-A | B01-75533-00400 | C-C330N0P805[R] | CAP CER;330nF;50V;10%;SMT805;ROHS | Item | SMT-RIP | 8 | C314/315/325/326/340/341/347/348 | Pcs
300 | 005-56001-06759-A | I01-01133-13004 | R-C001K30P603[R] | RES;1Kohm3;5%;CARB;SMD603;ROHS | Item | SMT-RIP | 1 | R329 | Pcs
2080 | 005-56001-06759-A | I01-01133-13004 | R-C001K30P603[R] | RES;1Kohm3;5%;CARB;SMD603;ROHS | Item | SMT-RIP | 12 | R265/268/271/274/277/278/283/284/289/290/295/296 | Pcs
390 | 005-56001-06759-A | I01-01133-51004 | R-C005K10P603[R] | RES;5Kohm1;5%;CARB;SMD603;ROHS | Item | SMT-RIP | 26 | R360/361/364/365/366/367/368/369/370/371/372/373/374/375/376/377/378/379/417/418/436/439/508/509/525/526 | Pcs
440 | 005-56001-06759-A | I01-01134-12004 | R-C012K00P603[R] | RES;12Kohm;5%;CARB;SMD603;ROHS | Item | SMT-RIP | 8 | R182/184/186/188/404/405/455/458 | Pcs
580 | 005-56001-06759-A | I01-01213-31604 | R-M003K16P603[R] | RES;3Kohm16;1%;MET;SMD603;ROHS | Item | SMT-RIP | 2 | R200/248 | Pcs
590 | 005-56001-06759-A | I01-01213-44204 | R-M004K42P603[R] | RES;4Kohm42;1%;MET;SMD603;ROHS | Item | SMT-RIP | 2 | R209/257 | Pcs
630 | 005-56001-06759-A | I01-01214-10004 | R-M010K00P603[R] | RES;10Kohm;1%;MET;SMD603;ROHS | Item | SMT-RIP | 2 | R202/250 | Pcs
700 | 005-56001-06759-A | I01-01214-51104 | R-M051K10P603[R] | RES;51Kohm1;1%;MET;SMD603;ROHS | Item | SMT-RIP | 2 | R223/234 | Pcs
720 | 005-56001-06759-A | I01-02131-22005 | R-C022E00P805[R] | RES;22ohm;5%;CARB;SMD805;ROHS | Item | SMT-RIP | 2 | R152/179 | Pcs
730 | 005-56001-06759-A | I01-02132-12005 | R-C120E00P805[R] | RES;120ohm;5%;CARB;SMD805;ROHS | Item | SMT-RIP | 3 | R151/180/337 | Pcs
740 | 005-56001-06759-A | I01-02133-10005 | R-C001K00P805[R] | RES;1Kohm;5%;CARB;SMD805;ROHS | Item | SMT-RIP | 1 | R305 | Pcs
750 | 005-56001-06759-A | I01-02133-15005 | R-C001K50P805[R] | RES;1Kohm5;5%;CARB;SMD805;ROHS | Item | SMT-RIP | 16 | R143/144/145/146/147/148/149/150/407/408/409/410/411/412/413/414 | Pcs
2300 | 005-56001-06759-A | I02-43510-13235 | R-A4-C005K10P1206[R] | RES;ARRAY;4*5Kohm1;SMT1206;ROHS | Item | SMT-RIP | 6 | R194/342/343/344/345/415 | Pcs
2310 | 005-56001-06759-A | I02-43680-13235 | R-A4-C006K80P1206[R] | RES;ARRAY;4*6Kohm8;SMT1206;ROHS | Item | SMT-RIP | 4 | R300/301/302/303 | Pcs
2320 | 005-56001-06759-A | I02-44100-13235 | R-A4-C010K00P1206[R] | RES;ARRAY;4*10Kohm;SMT1206;ROHS | Item | SMT-RIP | 15 | R165/166/212/213/214/215/261/346/347/348/349/355/356/394/520 | Pcs
410 | 005-56001-06759-A | I01-01133-68004 | R-C006K80P603[R] | RES;6Kohm8;5%;CARB;SMD603;ROHS | Item | SMT-RIP | 26 | R167/168/169/170/190/191/192/193/316/317/319/320/322/323/325/326/421/422/423/424/426/428/430/432/522/523 | Pcs
480 | 005-56001-06759-A | I01-01134-36004 | R-C036K00P603[R] | RES;36Kohm;5%;CARB;SMD603;ROHS | Item | SMT-RIP | 10 | R419/420/433/434/501/502/505/506/507/515 | Pcs
100 | 005-56001-06759-A | B01-74410-00400 | C-C010N0P603[R] | CAP CER;10nF;50V;10%;SMT603;ROHS | Item | SMT-RIP | 3 | C374/405/408 | Pcs
230 | 005-56001-06759-A | I01-01132-36004 | R-C360E00P603[R] | RES;360ohm;5%;CARB;SMD603;ROHS | Item | SMT-RIP | 2 | R391/392 | Pcs
240 | 005-56001-06759-A | I01-01132-47004 | R-C470E00P603[R] | RES;470ohm;5%;CARB;SMD603;ROHS | Item | SMT-RIP | 3 | R336/338/341 | Pcs
270 | 005-56001-06759-A | I01-01132-91004 | R-C910E00P603[R] | RES;910ohm;5%;CARB;SMD603;ROHS | Item | SMT-RIP | 8 | R263/264/266/267/269/270/272/273 | Pcs
280 | 005-56001-06759-A | I01-01133-11004 | R-C001K10P603[R] | RES;1Kohm1;5%;CARB;SMD603;ROHS | Item | SMT-RIP | 12 | R228/229/230/231/275/276/281/282/287/288/293/294 | Pcs
310 | 005-56001-06759-A | I01-01133-15004 | R-C001K50P603[R] | RES;1Kohm5;5%;CARB;SMD603;ROHS | Item | SMT-RIP | 12 | R467/471/475/479/481/482/483/484/485/486/487/488 | Pcs
2090 | 005-56001-06759-A | I01-01133-36004 | R-C003K60P603[R] | RES;3Kohm6;5%;CARB;SMD603;ROHS | Item | SMT-RIP | 2 | R385/386 | Pcs
370 | 005-56001-06759-A | I01-01133-39004 | R-C003K90P603[R] | RES;3Kohm9;5%;CARB;SMD603;ROHS | Item | SMT-RIP | 10 | R460/463/466/468/470/472/474/476/478/480 | Pcs
430 | 005-56001-06759-A | I01-01134-10004 | R-C010K00P603[R] | RES;10Kohm;5%;CARB;SMD603;ROHS | Item | SMT-RIP | 23 | R163/279/280/285/286/291/292/297/298/318/321/324/327/382/384/387/388/435/459/461/462/503/504 | Pcs
450 | 005-56001-06759-A | I01-01134-15004 | R-C015K00P603[R] | RES;15Kohm;5%;CARB;SMD603;ROHS | Item | SMT-RIP | 4 | R499/500/524/527 | Pcs
490 | 005-56001-06759-A | I01-01134-47004 | R-C047K00P603[R] | RES;47Kohm;5%;CARB;SMD603;ROHS | Item | SMT-RIP | 16 | R352/353/425/427/429/431/443/444/445/446/447/448/449/450/511/512 | Pcs
530 | 005-56001-06759-A | I01-01136-10004 | R-C001M00P603[R] | RES;1Mohm;5%;CARB;SMD603;ROHS | Item | SMT-RIP | 12 | R307/308/309/310/311/312/313/314/465/469/473/477 | Pcs
1010 | 005-56001-06759-A | B01-74310-00400 | C-C001N0P603[R] | CAP CER;1nF;50V;10%;SMT603;ROHS | Item | SMT-RIP | 2 | C385/386 | Pcs
380 | 005-56001-06759-A | I01-01133-47004 | R-C004K70P603[R] | RES;4Kohm7;5%;CARB;SMD603;ROHS | Item | SMT-RIP | 4 | R451/452/453/454 | Pcs
360 | 005-56001-06759-A | I01-01133-33004 | R-C003K30P603[R] | RES;3Kohm3;5%;CARB;SMD603;ROHS | Item | SMT-RIP | 10 | R153/154/155/156/157/158/159/160/514/516 | Pcs
510 | 005-56001-06759-A | I01-01134-82004 | R-C082K00P603[R] | RES;82Kohm;5%;CARB;SMD603;ROHS | Item | SMT-RIP | 2 | R357/380 | Pcs
670 | 005-56001-06759-A | I01-01214-26704 | R-M026K70P603[R] | RES;26Kohm7;1%;MET;SMD603;ROHS | Item | SMT-RIP | 2 | R199/247 | Pcs
470 | 005-56001-06759-A | I01-01134-24004 | R-C024K00P603[R] | RES;24Kohm;5%;CARB;SMD603;ROHS | Item | SMT-RIP | 4 | R403/406/456/457 | Pcs
340 | 005-56001-06759-A | I01-01133-22004 | R-C002K20P603[R] | RES;2Kohm2;5%;CARB;SMD603;ROHS | Item | SMT-RIP | 2 | R350/362 | Pcs
400 | 005-56001-06759-A | I01-01133-56004 | R-C005K60P603[R] | RES;5Kohm6;5%;CARB;SMD603;ROHS | Item | SMT-RIP | 1 | R304 | Pcs
520 | 005-56001-06759-A | I01-01135-10004 | R-C100K00P603[R] | RES;100Kohm;5%;CARB;SMD603;ROHS | Item | SMT-RIP | 12 | R210/211/358/381/395/396/397/398/399/400/401/402 | Pcs
| 005-56001-06759-A | C78-22033-90514 | IC-V339M[R] | IC:COMPARATOR;V339M;SOP;ROHS | Item | SMT-RIP | 6 | IC19/20/21/26/27/28 | pcs | ECN-06-03752
| 005-56001-06759-A | C73-89007-40514 | IC-V074M[R] | IC:OPAMP;V074M;SOP;ROHS | Item | SMT-RIP | 9 | IC14/15/16/17/30/37/48/50/51 | pcs | ECN-06-03846
320 | 005-56001-06759-A | I01-01133-18004 | R-C001K80P603[R] | RES;1Kohm8;5%;CARB;SMD603;ROHS | Item | SMT-RIP | 1 | R354 | Pcs
| 005-56001-06759-A | I01-01132-15004 | R-C150E00P603[R] | RES;150ohm;5%;CARB;SMD603;ROHS | Item | SMT-RIP | 1 | R340 | pcs | ECN-07-00570
| 005-56001-06755-A | I03-82041-00969 | VR-12F30AC103C01NT/V8[R] | RES;POT;10KAC;ST;30MM;W/CC;NT;TOPROOT;ROHS | Item | HI-RIP | 8 | VR57/58/59/60/61/62/63/64 | Pcs
| 005-56001-06755-A | I03-82245-00566 | VR-12F30B503C01NT/V8[R] | RES;POT;50KB;ST;30MM;W/CC;NT;TOPROOT;ROHS | Item | HI-RIP | 12 | VR13/14/15/16/28/29/30/31/36/37/38/39 | Pcs
| 005-56001-06755-A | I03-82645-00975 | VR-12F30G503C01NT/V8[R] | RES;POT;50KG;ST;30MM;W/CC;NT;TOPROOT;ROHS | Item | HI-RIP | 5 | VR5/6/7/8/67 | Pcs
| 005-56001-06755-A | I03-84645-00999 | VR-12F30G503N00NT/V8[R] | RES;POT;50KG;ST;30MM;W/O CC;NT;TOPROOT;ROHS | Item | HI-RIP | 1 | VR66 | Pcs
1240 | 005-56001-06755-A | I32-32430-24605 | VE-EC12E24244[R] | ENC;12mm;PUL:24;D:24;L:30;W/SW;ROHS | Item | HI-RIP | 1 | SW8 | Pcs
| 005-56001-06755-A | J73-07005-60803 | T-MPSA56[R] | TRANSISTOR;MPSA56;TO92;P:2.54(BENT LEAD);ROHS | Item | HI-RIP | 1 | T9 | Pcs
830 | 005-56001-06755-A | B00-15220-03011 | C-E220U0V004P025[R] | CAP E;220uF;4V;P:2mm5;5*11mm;ROHS | Item | HI-RIP | 9 | C56/57/58/59/71/72/174/206/207 | Pcs
860 | 005-56001-06755-A | B00-35470-06012 | C-E470U0V010P035[R] | CAP E;470uF;10V;P:3mm5;8*12mm;ROHS | Item | HI-RIP | 1 | C149 | Pcs
870 | 005-56001-06755-A | B00-53470-03011 | C-E004U7V025P025[R] | CAP E;4uF7;25V;P:2mm5;5*11mm;ROHS | Item | HI-RIP | 2 | C222/223 | Pcs
910 | 005-56001-06755-A | B00-73470-03011 | C-E004U7V050P025[R] | CAP E;4uF7;50V;P:2mm5;5*11mm;ROHS | Item | HI-RIP | 1 | C138 | Pcs
920 | 005-56001-06755-A | B03-73433-01415 | C-MY033N0P050[R] | CAP MYL;33nF;50V;P:5mm0;ROHS | Item | HI-RIP | 24 | C130/131/132/133/139/140/141/142/145/146/147/148/150/151/152/153/154/155/156/157/158/159/160/161 | Pcs
950 | 005-56001-06755-A | B03-93418-01414 | C-MY018N0P045[R] | CAP MYL;18nF;100V;P:4mm5;ROHS | Item | HI-RIP | 24 | C90/91/92/93/94/95/96/97/98/99/100/101/102/103/104/105/110/111/112/113/114/115/116/117 | Pcs
960 | 005-56001-06755-A | C28-20016-00997 | LD-7SEG E1-2040AHB3-P13.6[R] | DISP:LED;PAT:8.8.;E1-2040AHB3-P13.6;B;ROHS | Item | HI-RIP | 1 | LD32 | Pcs
| 005-56001-06755-A | G54-07100-01716 | PLA-LEDBARMX1804X[R] | LEDBAR;MX1804X;ABS;BLK;ROHS | Item | HI-RIP | 1 |  | Pcs
840 | 005-56001-06755-A | B00-25100-03201 | C-E100U0V006P025[R] | CAP E;100uF;6V;P:2mm5;5*11mm;ROHS | Item | HI-RIP | 3 | C177/178/179 | Pcs
880 | 005-56001-06755-A | B00-54100-03011 | C-E010U0V025P025[R] | CAP E;10uF;25V;P:2mm5;5*11mm;ROHS | Item | HI-RIP | 10 | C50/51/69/70/144/176/212/213/240/241 | Pcs
890 | 005-56001-06755-A | B00-54470-03011 | C-E047U0V025P025[R] | CAP E;47uF;25V;P:2mm5;5*11mm;ROHS | Item | HI-RIP | 77 | C52/53/54/55/60/61/62/63/64/65/66/67/68/77/78/80/81/83/84/86/87/89/166/167/168/169/170/171/172/173/175/180/181/183/184/186/187/189/190/192/193/195/196/198/199/201/202/204/205/208/209/210/211/214/215/216/217/218/219/220/221/224/225/226/227/228/229/230/231/232/233/234/235/236/237/238/239 | Pcs
900 | 005-56001-06755-A | B00-73220-03011 | C-E002U2V050P025[R] | CAP E;2uF2;50V;P:2mm5;5*11mm;ROHS | Item | HI-RIP | 16 | C73/74/75/76/79/82/85/88/182/185/188/191/194/197/200/203 | Pcs
940 | 005-56001-06755-A | B03-93415-01413 | C-MY015N0P040[R] | CAP MYL;15nF;100V;P:4mm0;ROHS | Item | HI-RIP | 12 | C106/107/108/109/118/119/120/121/122/123/124/125 | Pcs
1970 | 005-56001-06755-A | G53-14100-26723 | PLA-LEDSPACER[R] | LED SPACER;L:11mm;ABS PA-777E;REV:A;ROHS | Item | HI-RIP | 50 |  | Pcs
| 005-56001-06755-A | I03-85335-01906 | VR-09F3005C502N00HT/V8[R] | RES;POT;5KC05;MO;30MM;W/O CC;HT;TOPROOT;ROHS | Item | HI-RIP | 4 | VR1/2/3/4 | Pcs | ECN-06-02829
| 005-56001-06755-A | I03-87131-01904 | VR-09F30A102C01HT/V8[R] | RES;POT;1KA;MO;30MM;W/O CC;HT;TOPROOT;ROHS | Item | HI-RIP | 1 | VR48 | Pcs | ECN-06-02825
1150 | 005-56001-06755-A | B84-39000-03120 | X-AMP6.3MM[R] | CONN;AMP;PCB MOUNT;WIDTH:;ROHS | Item | HI-RIP | 1 | X43 | Pcs
980 | 005-56001-06755-A | E10-39585-00580 | LD-2*5YE[R] | LED:HIB;2mm*5mm;YEL;ROHS | Item | HI-RIP | 1 | LD28 | Pcs
990 | 005-56001-06755-A | E10-53565-00588 | LD-3GN[R] | LED:HIB;3mm ROUND;GRN;ROHS | Item | HI-RIP | 14 | LD21/22/23/24/26/27/29/30/34/35/37/38/40/41 | Pcs
1010 | 005-56001-06755-A | E10-59585-00592 | LD-3YE[R] | LED:HIB;3mm ROUND;YEL;ROHS | Item | HI-RIP | 24 | LD1/2/3/4/5/6/7/8/13/14/15/16/17/18/19/20/42/43/44/45/46/47/48/49 | Pcs
1630 | 005-56001-06755-A | F94-30138-30000 | MET-STUD13MM8TM3[R] | STUD;THREAD-DIA:3mm;L:13mm8;ROHS | Item | HI-RIP | 9 |  | Pcs
1070 | 005-56001-06755-A | G71-23115-03194 | X-JS1125-15[R] | WAFER;P:2mm;POL:15;TYP:JS1125;ROHS | Item | HI-RIP | 2 | X39/40 | Pcs
1130 | 005-56001-06755-A | I77-03422-02778 | SW-RAD2P[R] | SW:RADIAL;POL:2;PCB;ROHS | Item | HI-RIP | 14 | SW1/2/3/4/5/9/10/12/13/14/15/20/21/22 | Pcs
| 005-56001-06755-A | I03-85245-01974 | VR-09F30B503C01HT/V8(R) | RES;POT;50KB;MO;30MM;W/ CC;HT;TOPROOT;ROHS | Item | HI-RIP | 12 | VR9/10/11/12/24/25/26/27/32/33/34/35 | Pcs | ECN-06-03348
| 005-56001-06755-A | I00-73441-02013 | VR-M/L060D103PH/K150NCC/WSC/V7[R] | FADER;60mm;10KD;MONO;WO/CC;SA6005NGA1B-HA1-007;ROH | Item | HI-RIP | 8 | VR68/69/70/71/76/77/79/80 | pcs | ECN-06-03395
| 005-56001-06755-A | I00-74451-02012 | VR-S/L060A103PH/K150NCC/WSC/V7[R] | FAD;60mm;10KD;60MM;ST;W/O CC;SA6005GOA0B-HA1-005;R | Item | HI-RIP | 5 | VR72/73/74/75/78 | pcs | ECN-06-03395
1060 | 005-56001-06755-A | G71-23106-03187 | X-JS1125-06[R] | WAFER;P:2mm;POL:6;TYP:JS1125;ROHS | Item | HI-RIP | 1 | X42 | Pcs
1490 | 005-56001-06755-A | F88-30060-30297 | SC-M03*06-03-B-ZP-BLK[R] | SC;M3*6mm;HEAD:PAN;BLK;ROHS | Item | HI-RIP | 9 |  | Pcs
1140 | 005-56001-06755-A | I77-03442-02780 | SW-RAD4P[R] | SW:RADIAL;POL:4;PCB;ROHS | Item | HI-RIP | 7 | SW6/7/11/16/17/18/19 | Pcs
970 | 005-56001-06755-A | E10-33565-00578 | LD-2*5GN[R] | LED:HIB;2mm*5mm;GRN;ROHS | Item | HI-RIP | 4 | LD31/33/36/39 | Pcs
1100 | 005-56001-06755-A | I08-04131-27000 | R-C4027E00[R] | RES;27ohm;5%;CARB;0W25;ROHS | Item | HI-RIP | 2 | R54/55 | Pcs
1120 | 005-56001-06755-A | I08-04214-10000 | R-M4010K00[R] | RES;10Kohm;1%;MET;0W25;ROHS | Item | HI-RIP | 2 | R52/53 | Pcs
1000 | 005-56001-06755-A | E10-55430-23969 | LD-3BL[R] | LED:HIB;3mm ROUND;BL;ROHS | Item | HI-RIP | 1 | LD9 | Pcs
1020 | 005-56001-06755-A | E12-37630-00579 | LD-2*5RD[R] | LED;2mm*5mm;COLOR:RED;ROHS | Item | HI-RIP | 1 | LD25 | Pcs
1110 | 005-56001-06755-A | I08-04212-39000 | R-M4390E00[R] | RES;390ohm;1%;MET;0W25;ROHS | Item | HI-RIP | 2 | R50/51 | Pcs
930 | 005-56001-06755-A | B03-93412-01413 | C-MY012N0P040[R] | CAP MYL;12nF;100V;P:4mm0;ROHS | Item | HI-RIP | 12 | C126/127/128/129/134/135/136/137/162/163/164/165 | Pcs
1030 | 005-56001-06755-A | E12-57630-00590 | LD-3RD[R] | LED;3mm ROUND;COLOR:RED;ROHS | Item | HI-RIP | 11 | LD10/11/12/50/51/52/53/54/55/56/57 | Pcs
860 | 005-56001-06755-A | A77-07013-00601 | WI-00/03/0070/00/03/01/26/07/08[R] | WIRE;L:70mm;AWG26;UL1007;BLK;ROHS | Item | HI-RIP | 1 |  | Pcs
850 | 005-56001-06755-A | B00-35220-04011 | C-E220U0V010P025[R] | CAP E;220uF;10V;P:2mm5;6*11mm;ROHS | Item | HI-RIP | 1 | C143 | Pcs
1080 | 005-56001-06755-A | G71-35224-03073 | X-2801-24GS[R] | PCB SOCKET;P:2mm54;2 ROW;24POL;ROHS | Item | HI-RIP | 1 | X34 | Pcs
| 005-56001-06755-A | I00-92951-02422 | VR-S/L030W104PL/WCC/NSC/V10/[R] | FAD;30mm;100KW;ST;W/CC;W/LED;POLYSHINE;ROHS | Item | HI-RIP | 7 | VR17/18/19/20/21/22/23 | pcs | ECN-06-03786
| 005-56001-06755-A | 475-03637-54861 | MI-SOLDERTIN/WIRE/63SN/37PB/10 | SOLDER TIN;WIRE;63Sn/37Pb;DIA:1mm | Item | HI-RIP | 9.88 |  | G | ECN-06-03925
| 005-56001-06755-A | I03-87945-01890 | VR-09F30W503C01HT/V8[R] | RES;POT;50KW;MO;30MM;W/ CC;HT;TOPROOT;ROHS | Item | HI-RIP | 17 | VR40/41/42/43/44/45/46/47/49/50/51/52/53/54/55/56/65 | pcs | ECN-06-03817
1050 | 005-56001-06755-A | G61-65224-03293 | X-SCM-24S[R] | BOX HEAD;P:2mm54;POL:24;ROW:2;ROHS | Item | HI-RIP | 1 | X41 | Pcs
| 005-56001-06755-A | 475-02637-54427 | MI-SOLDERTIN/BAR/63SN/37PB | SOLDER TIN;SHAPE:BAR;63Sn/37Pb;(HUIZHOU-TAIYUAN) | Item | HI-RIP | 25.89 |  | G | ECN-06-03925
| 005-56001-06755-A | I00-94451-02670 | VR-S/L060A103PH/K150NCC/WSC/V10[R] | FAD;60mm;10KD;60MM;ST;F-6045G1 D10K1 L15C(M)(J);RO | Item | HI-RIP | 0 | VR72/73/74/75/78 | pcs | ECN-07-00772
| 005-56001-06755-A | I00-93441-01786 | VR-M/L060D103PH/K150NCC/WSC/V10[R] | FADER;60mm;10KD;MONO;WO/CC;POLYSHINE;ROHS | Item | HI-RIP | 0 | VR68/69/70/71/76/77/79/80 | pcs | ECN-07-00772
100 | 001-56008-00000-A | 005-56002-06757 | PCBA-P0560/HI/02 | PCB ASSY;P0560;PCB:02;HI | Item | EASSY-RIP | 1 |  | Pcs
50 | 005-56002-06757-A | B44-33100-01837 | L-BEAD-001K00-100M-A0500-P805[R] | FERRITE BEAD;RDC:0ohm4;SMD805;ROHS | Item | HI-RIP | 2 | Please refer working instruction | Pcs
10 | 005-56002-06757-A | 005-56002-06761 | PCBA-P0560/SD/02 | PCB ASSY;P0560;PCB:02;SD | Item | HI-RIP | 1 |  | Pcs
90 | 005-56002-06761-A | C11-06030-10313 | DI-BAV103[R] | DIODE;BAV103;SOD80;T/R;ROHS | Item | SMT-RIP | 8 | D1/2/3/4/5/6/7/8 | Pcs
100 | 005-56002-06761-A | C73-22458-00508 | IC-V4580M[R] | IC:OPAMP;V4580M;SOP;ROHS | Item | SMT-RIP | 5 | IC2/3/4/5/6 | Pcs
10 | 005-56002-06761-A | B01-74110-00400 | C-C010P0P603[R] | CAP CER;10pF;50V;10%;SMT603;ROHS | Item | SMT-RIP | 2 | C263/278 | Pcs
20 | 005-56002-06761-A | B01-74120-00600 | C-C020P0P603[R] | CAP CER;20pF;50V;20%;SMT603;ROHS | Item | SMT-RIP | 8 | C269/270/276/277/288/289/306/307 | Pcs
30 | 005-56002-06761-A | B01-74210-00600 | C-C100P0P603[R] | CAP CER;100pF;50V;20%;SMT603;ROHS | Item | SMT-RIP | 10 | C250/271/284/285/286/287/302/303/304/305 | Pcs
40 | 005-56002-06761-A | B01-74222-00400 | C-C220P0P603[R] | CAP CER;220pF;50V;10%;SMT603;ROHS | Item | SMT-RIP | 2 | R252/254 | Pcs
50 | 005-56002-06761-A | B01-74233-00600 | C-C330P0P603[R] | CAP CER;330pF;50V;20%;SMT603;ROHS | Item | SMT-RIP | 8 | C242/243/244/245/246/247/248/249 | Pcs
60 | 005-56002-06761-A | B01-74268-00400 | C-C680P0P603[R] | CAP CER;680pF;50V;10%;SMT603;ROHS | Item | SMT-RIP | 14 | C251/253/255/256/257/258/259/260/261/262/265/266/267/268 | Pcs
70 | 005-56002-06761-A | B01-75510-00800 | C-C100N0P805[R] | CAP CER;100nF;50V;SMT805;ROHS | Item | SMT-RIP | 10 | C264/272/273/274/275/279/280/281/282/283 | Pcs
80 | 005-56002-06761-A | B01-75510-02400 | C-C100N0P805X7R[R] | CAP CER;100nF;50V;X7R;SMT805;ROHS | Item | SMT-RIP | 12 | C290/291/292/293/294/295/296/297/298/299/300/301 | Pcs
60 | 005-56002-06761-A | G40-56002-01679 | PCB-P0560/A/02[R] | PCB;P0560;PCB:02;REV:A;ROHS | Item | SMT-RIP | 1 |  | Pcs
110 | 005-56002-06761-A | I01-01114-13004 | R-C013K00P603[R] | RES;13Kohm;5%;CARB;SMD603;ROHS | Item | SMT-RIP | 4 | R85/86/89/90 | Pcs
120 | 005-56002-06761-A | I01-01115-13004 | R-C130K00P603[R] | RES;130Kohm;5%;CARB;SMD603;ROHS | Item | SMT-RIP | 4 | R132/135/138/141 | Pcs
140 | 005-56002-06761-A | I01-01130-47004 | R-C004E70P603[R] | RES;4ohm7;5%;CARB;SMD603;ROHS | Item | SMT-RIP | 4 | R106/108/110/112 | Pcs
160 | 005-56002-06761-A | I01-01133-27004 | R-C002K70P603[R] | RES;2Kohm7;5%;CARB;SMD603;ROHS | Item | SMT-RIP | 4 | R107/109/111/113 | Pcs
200 | 005-56002-06761-A | I01-01134-68004 | R-C068K00P603[R] | RES;68Kohm;5%;CARB;SMD603;ROHS | Item | SMT-RIP | 2 | R80/91 | Pcs
70 | 005-56002-06761-A | I02-43130-13235 | R-A4-C001K30P1206[R] | RES;ARRAY;4*1Kohm30;SMT1206;ROHS | Item | SMT-RIP | 2 | R62/63 | Pcs
80 | 005-56002-06761-A | I02-45100-13235 | R-A4-C100K00P1206[R] | RES;ARRAY;4*100Kohm;SMT1206;ROHS | Item | SMT-RIP | 1 | R142 | Pcs
220 | 005-56002-06761-A | I01-01213-13004 | R-M001K30P603[R] | RES;1Kohm3;1%;MET;SMD603;ROHS | Item | SMT-RIP | 8 | R65/66/68/69/71/72/74/75 | Pcs
230 | 005-56002-06761-A | I01-02132-12005 | R-C120E00P805[R] | RES;120ohm;5%;CARB;SMD805;ROHS | Item | SMT-RIP | 12 | R76/77/78/79/100/101/120/121/122/123/124/125 | Pcs
130 | 005-56002-06761-A | I01-01130-39004 | R-C003E90P603[R] | RES;3ohm9;5%;CARB;SMD603;ROHS | Item | SMT-RIP | 12 | R58/59/60/61/64/67/70/73/81/82/83/84 | Pcs
190 | 005-56002-06761-A | I01-01134-20004 | R-C020K00P603[R] | RES;20Kohm;5%;CARB;SMD603;ROHS | Item | SMT-RIP | 4 | R130/133/136/139 | Pcs
150 | 005-56002-06761-A | I01-01133-10004 | R-C001K00P603[R] | RES;1Kohm;5%;CARB;SMD603;ROHS | Item | SMT-RIP | 6 | R57/88/115/116/118/119 | Pcs
170 | 005-56002-06761-A | I01-01134-10004 | R-C010K00P603[R] | RES;10Kohm;5%;CARB;SMD603;ROHS | Item | SMT-RIP | 8 | R92/93/94/95/96/97/98/99 | Pcs
180 | 005-56002-06761-A | I01-01134-15004 | R-C015K00P603[R] | RES;15Kohm;5%;CARB;SMD603;ROHS | Item | SMT-RIP | 4 | R131/134/137/140 | Pcs
240 | 005-56002-06761-A | J73-08000-61703 | T-MBTA06[R] | TRANSISTOR;MBTA06;SOT;ROHS | Item | SMT-RIP | 8 | T10/11/12/13/14/15/16/17 | Pcs
210 | 005-56002-06761-A | I01-01135-10004 | R-C100K00P603[R] | RES;100Kohm;5%;CARB;SMD603;ROHS | Item | SMT-RIP | 12 | R56/87/102/103/104/105/114/117/126/127/128/129 | Pcs
40 | 005-56002-06757-A | B01-71210-00413 | C-C100P0P050[R] | CAP CER;100pF;50V;10%;P:5mm;ROHS | Item | HI-RIP | 3 | Please refer working instruction | Pcs
330 | 005-56002-06757-A | C73-22458-00408 | IC-V4580L[R] | IC:OPAMP;V4580L;SIP;ROHS | Item | HI-RIP | 1 | IC1 | Pcs
440 | 005-56002-06757-A | J73-14088-80803 | T-V888[R] | TRANSISTOR;V888;TO92;P:2.54(BENT LEAD);ROHS | Item | HI-RIP | 8 | T1/2/3/4/5/6/7/8 | Pcs
370 | 005-56002-06757-A | I08-04131-22000 | R-C4022E00[R] | RES;22ohm;5%;CARB;0W25;ROHS | Item | HI-RIP | 4 | R21/22/23/24 | Pcs
260 | 005-56002-06757-A | B00-26100-07012 | C-E001M0V006P035[R] | CAP E;1mF;6V;P:3mm5;8*14mm;ROHS | Item | HI-RIP | 4 | C25/26/27/28 | Pcs
270 | 005-56002-06757-A | B00-54100-03011 | C-E010U0V025P025[R] | CAP E;10uF;25V;P:2mm5;5*11mm;ROHS | Item | HI-RIP | 20 | C13/14/15/16/17/18/19/20/29/30/40/41/42/43/44/45/46/47/48/49 | Pcs
280 | 005-56002-06757-A | B00-54470-03011 | C-E047U0V025P025[R] | CAP E;47uF;25V;P:2mm5;5*11mm;ROHS | Item | HI-RIP | 12 | C21/22/23/24/31/32/33/34/35/36/37/38 | Pcs
290 | 005-56002-06757-A | B00-55470-08203 | C-E470U0V025P050[R] | CAP E;470uF;25V;P:5mm;10*16mm;ROHS | Item | HI-RIP | 1 | C39 | Pcs
30 | 005-56002-06757-A | A77-14017-02201 | WI-00/07/0140/01/05/01/18/34/08[R] | WIRE;L:140mm;AWG18;UL1007;BLK;ROHS | Item | HI-RIP | 1 | X36 | Pcs
250 | 005-56002-06757-A | A81-04031-56742 | X-P1018-15/040/JS1124-15/26/98[R] | CABLE;L:40mm;POL:15;P:2mm0;BIC;ROHS | Item | HI-RIP | 2 | X37/38 | Pcs
390 | 005-56002-06757-A | I08-04212-82500 | R-M4825E00[R] | RES;825ohm;1%;MET;0W25;ROHS | Item | HI-RIP | 8 | R26/27/30/31/34/35/38/39 | Pcs
400 | 005-56002-06757-A | I08-04213-24900 | R-M4002K49[R] | RES;2Kohm49;1%;MET;0W25;ROHS | Item | HI-RIP | 8 | R3/4/7/8/11/12/15/16 | Pcs
410 | 005-56002-06757-A | I08-04213-39200 | R-M4003K92[R] | RES;3Kohm92;1%;MET;0W25;ROHS | Item | HI-RIP | 8 | R41/42/43/44/45/46/47/48 | Pcs
420 | 005-56002-06757-A | I08-04213-68100 | R-M4006K81[R] | RES;6Kohm81;1%;MET;0W25;ROHS | Item | HI-RIP | 12 | R1/2/5/6/9/10/13/14/17/18/19/20 | Pcs
320 | 005-56002-06757-A | B95-14340-00164 | X-XLR3/PLA/FS/06[R] | CONN:XLR;POL:3;FEM;STRAIGHT;06;CT3-02HF;ROHS | Item | HI-RIP | 6 | X3/4/5/6/7/8 | Pcs
380 | 005-56002-06757-A | I08-04132-51000 | R-C4510E00[R] | RES;510ohm;5%;CARB;0W25;ROHS | Item | HI-RIP | 8 | R25/28/29/32/33/36/37/40 | Pcs
310 | 005-56002-06757-A | B95-01320-03303 | X-XLR3MPLASTIC[R] | CONN:XLR;POL:3;MALE;STRAIGHT;ROHS | Item | HI-RIP | 2 | X9/10 | Pcs
20 | 005-56002-06757-A | A74-00210-74724 | X-FC2-24P/074/FD-24P[R] | CABLE;FLAT;P2mm54;L:74mm;P:24;ROHS | Item | HI-RIP | 1 | X35 | Pcs
360 | 005-56002-06757-A | G68-04004-03284 | X-RCAJACK4P/S[R] | RCA CONN;RAD;POL:4;SLV;ROHS | Item | HI-RIP | 1 | X2 | Pcs
350 | 005-56002-06757-A | G64-16212-00005 | X-JACKRADIAL/CS/01/NN[R] | PLUG:JACKST.6mm3;NN;CS PJ-632HA;ROHS | Item | HI-RIP | 1 | X11 | Pcs
430 | 005-56002-06757-A | I08-06132-39000 | R-C1W390E00[R] | RES;390ohm;5%;CARB;1W;ROHS | Item | HI-RIP | 1 | R49 | Pcs
340 | 005-56002-06757-A | G64-01211-03174 | X-JACK RADIAL JY/NN[R] | PLUG:JACKST.6mm3;RAD JY;W/O NUT;ROHS | Item | HI-RIP | 23 | X1/12/13/14/15/16/17/18/19/20/21/22/23/24/25/26/27/28/29/30/31/32/33 | Pcs
300 | 005-56002-06757-A | B00-74470-04011 | C-E047U0V050P025[R] | CAP E;47uF;50V;P:2mm5;6*11mm;ROHS | Item | HI-RIP | 12 | C1/2/3/4/5/6/7/8/9/10/11/12 | Pcs
| 005-56002-06757-A | 475-03637-54861 | MI-SOLDERTIN/WIRE/63SN/37PB/10 | SOLDER TIN;WIRE;63Sn/37Pb;DIA:1mm | Item | HI-RIP | 4.49 |  | G | ECN-06-03925
| 005-56002-06757-A | 475-02637-54427 | MI-SOLDERTIN/BAR/63SN/37PB | SOLDER TIN;SHAPE:BAR;63Sn/37Pb;(HUIZHOU-TAIYUAN) | Item | HI-RIP | 6.12 |  | G | ECN-06-03925
160 | 001-56008-00000-A | 006-56008-06751 | PSUA-P0560/UL1 | PSU ASSY;P0560;UL1 | Phantom | EASSY-RIP | 1 |  | Pcs
840 | 006-56008-06751-A | A76-15222-06417 | X-ACUL/POLY[R] | CABL:AC-CORD;W/POLY;UL;ROHS | Item | EASSY-RIP | 1 |  | Pcs
| 001-56008-00000-A | 005-55400-10199 | PCBA-DPM5V1000/C/HI | PCB ASSY;DPM5V1000;REV:C;HI | Item | EASSY-RIP | 1 |  | Pcs | ECN-06-02063
130 | 005-55400-10199-A | 005-55400-10200 | PCBA-DPM5V1000/C/SD | PCB ASSY;DPM5V1000;REV:C;SD | Item | HI-RIP | 1 |  | Pcs
2640 | 005-55400-10200-A | C11-09014-14802 | DI-LL4148[R] | DIODE;LL4148;LL34;T/R;ROHS | Item | SMT-RIP | 4 | D1/2/3/4 | Pcs
780 | 005-55400-10200-A | 312-00100-02216 | IC-V1000 | IC:V1000;SOIC | Item | SMT-RIP | 1 | IC3 | Pcs
2820 | 005-55400-10200-A | D32-00107-02014 | ICPL-DPM5/V1000[R] | IC;PROGRAM;LABEL;DPM5;V1000;REV:1.07;ROHS | Phantom | SMT-RIP | 1 |  | pcs
10 | D32-00107-02014-A | 012-13639-41107 | BEH-EPROM/DPM5V1000 | D/EPROM;DPM5 FOR V1000;REV:1.07 | Item | SMT-RIP | 1 |  | pcs
10 | D32-00107-02014-A | D24-18081-61832 | IC-ATMEGA8-16AC[R] | IC;ATMEGA8-16AC;TQFP32;ROHS | Item | SMT-RIP | 1 | IC1 | Pcs
20 | D32-00107-02014-A | A40-11000-00573 | LAB-WHITE/PROM[R] | LABEL;EPROM;WHITE;ROHS | Item | SMT-RIP | 1 |  | Pcs
3620 | 005-55400-10200-A | G40-55400-01363 | PCB-DPM5V1000/C[R] | PCB;DPM5V1000;REV:C;ROHS | Item | SMT-RIP | 1 |  | Pcs
2200 | 005-55400-10200-A | B01-75322-00400 | C-C002N2P805[R] | CAP CER;2nF2;50V;10%;SMT805;ROHS | Item | SMT-RIP | 1 | C11 | Pcs
2310 | 005-55400-10200-A | B01-75510-00800 | C-C100N0P805[R] | CAP CER;100nF;50V;SMT805;ROHS | Item | SMT-RIP | 10 | C9/10/12/13/14/15/18/19/20/21 | Pcs
5060 | 005-55400-10200-A | I01-02132-15005 | R-C150E00P805[R] | RES;150ohm;5%;CARB;SMD805;ROHS | Item | SMT-RIP | 2 | R2/3 | Pcs
2560 | 005-55400-10200-A | B39-00000-03394 | L-BLM21B751S[R] | COIL;SMD BLM21B751S;SMD0805;ROHS | Item | SMT-RIP | 3 | L1/2/3 | Pcs
5030 | 005-55400-10200-A | I01-02132-10005 | R-C100E00P805[R] | RES;100ohm;5%;CARB;SMD805;ROHS | Item | SMT-RIP | 1 | R6 | Pcs
5100 | 005-55400-10200-A | I01-02133-10005 | R-C001K00P805[R] | RES;1Kohm;5%;CARB;SMD805;ROHS | Item | SMT-RIP | 1 | R14 | Pcs
4950 | 005-55400-10200-A | I01-02130-51005 | R-C005E10P805[R] | RES;5ohm1;5%;CARB;SMD805;ROHS | Item | SMT-RIP | 2 | R8/10 | Pcs
5380 | 005-55400-10200-A | I01-02136-10005 | R-C001M00P805[R] | RES;1Mohm;5%;CARB;SMD805;ROHS | Item | SMT-RIP | 1 | R11 | Pcs
2760 | 005-55400-10200-A | C73-22458-00508 | IC-V4580M[R] | IC:OPAMP;V4580M;SOP;ROHS | Item | SMT-RIP | 1 | IC4 | Pcs
5240 | 005-55400-10200-A | I01-02134-10005 | R-C010K00P805[R] | RES;10Kohm;5%;CARB;SMD805;ROHS | Item | SMT-RIP | 1 | R4 | Pcs
5330 | 005-55400-10200-A | I01-02134-47005 | R-C047K00P805[R] | RES;47Kohm;5%;CARB;SMD805;ROHS | Item | SMT-RIP | 1 | R5 | Pcs
2150 | 005-55400-10200-A | B01-75120-00400 | C-C020P0P805[R] | CAP CER;20pF;50V;10%;SMT805;ROHS | Item | SMT-RIP | 2 | C16/17 | Pcs
5430 | 005-55400-10200-A | I01-02214-10005 | R-M010K00P805[R] | RES;10Kohm;1%;MET;SMD805;ROHS | Item | SMT-RIP | 1 | R13 | Pcs
5210 | 005-55400-10200-A | I01-02133-47005 | R-C004K70P805[R] | RES;4Kohm7;5%;CARB;SMD805;ROHS | Item | SMT-RIP | 1 | R9 | Pcs
2720 | 005-55400-10200-A | C60-54422-00528 | IC-CS4220-KS[R] | IC:AD/DA;CS4220;SOP;ROHS | Item | SMT-RIP | 1 | IC2 | Pcs
4930 | 005-55400-10200-A | I01-02130-00005 | R-C000E00P805[R] | RES;0ohm;5%;CARB;SMD805;ROHS | Item | SMT-RIP | 1 | R1 | Pcs
5300 | 005-55400-10200-A | I01-02134-24005 | R-C024K00P805[R] | RES;24Kohm;5%;CARB;SMD805;ROHS | Item | SMT-RIP | 1 | R7 | pcs | ECN-07-00064
820 | 005-55400-10200-A | 475-01037-54426 | MI-SOLDERPASTE/NC/IPC/L | SOLDER PASTE;TYPE:IPC/L;(MULTICORE CR37) | Item | SMT-RIP | 0.49 |  | G | ECN-06-03935
| 005-55400-10200-A | D12-00100-02217 | IC-V1000SB-1[R] | IC:V1000;SOIC;IPCORE;ROHS | Item | SMT-RIP | 0 | IC3 | pcs | ECN-07-00712
1170 | 005-55400-10200-A | I01-02213-22005 | R-M002K20P805[R] | RES;2Kohm20;1%;MET;SMD805;ROHS | Item | SMT-RIP | 1 | R12 | Pcs
1650 | 005-55400-10199-A | B00-53470-01011 | C-E004U7V025P025S1[R] | CAP E;4.7uF;25V;P:2mm5;4*7mm;ROHS | Item | HI-RIP | 1 | C2 | pcs
1660 | 005-55400-10199-A | B00-54100-01011 | C-E010U0V025P025S1[R] | CAP E;10uF;25V;P:2mm5;4*7mm;ROHS | Item | HI-RIP | 4 | C1/3/4/7 | Pcs
1700 | 005-55400-10199-A | B00-54470-01011 | C-E047U0V025P025S1[R] | CAP E;47uF;25V;P:2mm5;5*7mm;ROHS | Item | HI-RIP | 2 | C6/8 | Pcs
3970 | 005-55400-10199-A | G71-15224-24042 | X-1002-24-S[R] | PIN HEAD;P:2mm54;POL:24:ROW:2;ROHS | Item | HI-RIP | 1 | X1 | Pcs
4050 | 005-55400-10199-A | H65-40471-00000 | MI-QUARZ10M0HC49/S[R] | CRYSTAL;10MHz;HC49/S;ROHS | Item | HI-RIP | 1 | Q1 | Pcs
910 | 005-55400-10199-A | 475-03637-54861 | MI-SOLDERTIN/WIRE/63SN/37PB/10 | SOLDER TIN;WIRE;63Sn/37Pb;DIA:1mm | Item | HI-RIP | 2.14 |  | G | ECN-06-03935
1640 | 005-55400-10199-A | B00-44470-01011 | C-E047U0V016P025S1[R] | CAP E;47uF;16V;P:2mm5;4*7mm;ROHS | Item | HI-RIP | 1 | C5 | pcs | ECN-07-00064
190 | 000-56008-00000-A | 007-56000-00000 | DOC-P0560 | DOCUMENTATION PARTS;P0560 | Phantom | EASSY-RIP | 0 |  | Pcs
110 | 007-56000-00000-A | 013-23103-10305 | DRA-CABLE/UB1222FXPRO | CABLE DRAWING;UB1222FXPRO;REV:E | Item | EASSY-RIP | 1 |  | Pcs
120 | 007-56000-00000-A | 014-16353-60104 | DRA-ASSEMBLE/UB2222FXPRO/SET-V- | A/D;UB2222FX PRO;PSU;SET-V-;REV:D | Item | EASSY-RIP | 1 |  | Pcs
130 | 007-56000-00000-A | 014-23142-94901 | DRA-ASSEMBLE/UB1222FXPRO/SET-IV- | A/D;UB1222FXP;ASSY;SET-IV-;A | Item | EASSY-RIP | 1 |  | Pcs
140 | 007-56000-00000-A | 014-56013-72101 | DRA-ASSEMBLE/P0560/SET-I- | A/D;P0560;SET:1;PCB01 EXP;REV:A | Item | EASSY-RIP | 1 |  | Pcs
150 | 007-56000-00000-A | 014-56023-72101 | DRA-ASSEMBLE/P0560/SET-II- | A/D;P0560;SET:2;PCB02 EXP;REV:A | Item | EASSY-RIP | 1 |  | Pcs
160 | 007-56000-00000-A | 014-56033-72101 | DRA-ASSEMBLE/P0560/SET-III- | A/D;P0560;SET:3;EXP;REV:A | Item | EASSY-RIP | 1 |  | Pcs
| 007-56000-00000-A | 013-56013-88601 | DRA-ASSEMBLE/P0560/WORK/01 | A/D;P0560;W/I 1;EMC;REV:A | Item | EASSY-RIP | 1 |  | Pcs
| 007-56000-00000-A | 011-56039-71130 | BEH-TEPRO/1222FX | S1 PROCEDURE;1222FX;REV:1.30 | Item | EASSY-RIP | 1 |  | pcs | ECN-06-03596
220 | 000-56008-00000-A | 008-56000-00000 | PACK-P0560/COM | PACKAGING ASSY;P0560;COM | Phantom | EASSY-RIP | 1 |  | Pcs
820 | 008-56000-00000-A | A70-80021-01125 | X-RCA2/BLK/NI/0800/2C/PL24/R | CABLE;RCA2-P24;800MM;2C*2;BLK/ROHS | Item | EASSY-RIP | 2 |  | Pcs
1980 | 008-56000-00000-A | G53-40400-01677 | PLA-GIBOXHANDLE I[R] | GIFTBOX HANDLE TYP I;ROHS | Item | EASSY-RIP | 1 |  | Pcs
1990 | 008-56000-00000-A | G53-40400-01678 | PLA-GIBOXHANDLE II[R] | GIFTBOX HANDLE;BASE;COL:BLK;ROHS | Item | EASSY-RIP | 1 |  | Pcs
590 | 008-56000-00000-A | A40-07000-00528 | LAB-DATECODE43*5[R] | LABEL;DATECODE;SIZE:43mm*5mm ;ROHS | Item | EASSY-RIP | 2 |  | Pcs
610 | 008-56000-00000-A | A40-13000-00000 | LAB-GROUND[R] | LABEL;GROUND;DIA:0in4;WHITE;V:002;ROHS | Item | EASSY-RIP | 1 |  | Pcs
630 | 008-56000-00000-A | A41-05604-00000 | LAB-SERNR45*9/1222FX[R] | LABEL:SERIAL;1222FX;SIZE:45mm;ROHS | Item | EASSY-RIP | 2 |  | Pcs
680 | 008-56000-00000-A | A50-56013-00001 | MAN-FULL/1222FX/ENG[R] | MANUAL;1222FX;FULL;ENG;REV:001;ROHS | Item | EASSY-RIP | 1 |  | Pcs
710 | 008-56000-00000-A | A50-56080-00001 | MAN-ALL/1222FX/VIEW[R] | MANUAL;1222FX;ALL;VIEW;REV:001;ROHS | Item | EASSY-RIP | 1 |  | Pcs
730 | 008-56000-00000-A | A56-00030-72320 | MAN-SERVICEINFOSHT[R] | SERVICEINFORMATION SHEET;ROHS | Item | EASSY-RIP | 1 |  | Pcs
740 | 008-56000-00000-A | A57-00003-38665 | MAN-PRODUCTLEAFLET[R] | PRODUCTLEAFLET;ROHS | Item | EASSY-RIP | 1 |  | Pcs
1750 | 008-56000-00000-A | G25-00200-02083 | PLA-POLYFOAM_R/UB1204-PRO[R] | POLYFOAM;RIGHT;UB1204-PRO;REV:B;ROHS | Item | EASSY-RIP | 1 |  | Pcs
1760 | 008-56000-00000-A | G25-00300-02082 | PLA-POLYFOAM_L/UB1204-PRO[R] | POLYFOAM;LEFT;UB1204-PRO;REV:C;ROHS | Item | EASSY-RIP | 1 |  | Pcs
1790 | 008-56000-00000-A | G28-20090-14010 | PLA-POLYBAG09*14[R] | PE BAG;SIZE:9in*14in;W/WARNING;ROHS | Item | EASSY-RIP | 1 |  | Pcs
1800 | 008-56000-00000-A | G28-20180-20019 | PLA-POLYBAG18*20[R] | PE BAG;SIZE:18in*20in;W/WARNIN;ROHS | Item | EASSY-RIP | 1 |  | Pcs
1810 | 008-56000-00000-A | G28-25050-15019 | PLA-POLYBAG5.5*15[R] | PE BAG;SIZE:5in5*15in;W/WARNIN;ROHS | Item | EASSY-RIP | 2 |  | Pcs
| 008-56000-00000-A | I20-00100-07918 | LAB-GRUENERPUNKT/25X24[R] | LABEL;GRUENER PUNKT;25*24mm;V:001;ROHS | Item | EASSY-RIP | 1 |  | Pcs
2500 | 008-56000-00000-A | I40-00300-00540 | PA-MAST.CART.P0560[R] | MASTER CARTON;P0560;A003;ROHS | Item | EASSY-RIP | 0.2 |  | Pcs
2510 | 008-56000-00000-A | I46-00400-00539 | PA-GIFTBOX/P0560[R] | GIFTBOX;P0560;A004;ROHS | Item | EASSY-RIP | 1 |  | Pcs
230 | 000-56008-00000-A | 008-56008-00000 | PACK-P0560/UL1 | PACKAGING ASSY;P0560;UL1 | Phantom | EASSY-RIP | 1 |  | Pcs
500 | 008-56008-00000-A | A44-80001-90000 | LAB-CIRCLEBROWN[R] | LABEL:CIRCLE;VERSION:UL1;ROHS | Item | EASSY-RIP | 1.2 |  | Pcs
540 | 008-56008-00000-A | A50-56014-00001 | MAN-FULL/1222FX/GER[R] | MANUAL;1222FX;FULL;GER;REV:001;ROHS | Item | EASSY-RIP | 1 |  | Pcs
550 | 008-56008-00000-A | A50-56021-00002 | MAN-COLL/1222FX/EUR[R] | MANUAL;1222FX;COLL;EUR;REV:002;ROHS | Item | EASSY-RIP | 1 |  | Pcs
610 | 008-56008-00000-A | A57-56004-00001 | MAN-COMPLIANCE/FCC/1222FX[R] | COMPLIANCE SHEET;1222FX;FCC;REV:A;ROHS | Item | EASSY-RIP | 1 |  | Pcs
| 008-56008-00000-A | I20-00200-02226 | LAB-CSA/027X018[R] | LABEL;CSA;BLACK;27mm*18mm;A002;ROHS | Item | EASSY-RIP | 1 |  | Pcs | ECN-06-03041
10 | 000-56008-00000-A | 000-49600-00000 | UCA200-GY | U-CONTROL AUDIO | Phantom | EASSY-RIP | 1 |  | Pcs
20 | 000-49600-00000-A | 001-49600-00000 | MAIN-UCA200/COM | MAIN ASSY;UCA200;ALL | Phantom | EASSY-RIP | 1 |  | Pcs
40 | 001-49600-00000-A | 002-49600-04985 | COL-UCA200/COM | COL;UCA200;COM | Phantom | EASSY-RIP | 1 |  | Pcs
420 | 002-49600-04985-A | I68-00200-07087 | PLA-P0496/BOTTOM_COVER[R] | PLASTIC;BOTTOM COVER;P0496;B002;ROHS | Item | EASSY-RIP | 1 |  | Pcs
820 | 002-49600-04985-A | E41-50088-50456 | MI-HOTMELT/ZL/HS-88A[R] | HOTMELT;ZL;HS-88A;ROHS | Item | EASSY-RIP | 1 |  | G
430 | 002-49600-04985-A | I68-00400-07084 | PLA-P0585/LOGO[R] | PLASTIC;LOGO;P0585;B004;ROHS | Item | EASSY-RIP | 1 |  | Pcs
410 | 002-49600-04985-A | F88-30080-30247 | SC-BT03*08-03-B-ZP-BLK[R] | SC;BT3*8mm;HEAD:PAN;BLK;ROHS | Item | EASSY-RIP | 2 |  | Pcs
400 | 002-49600-04985-A | I68-00100-07088 | PLA-P0496/TOP_COVER[R] | PLASTIC;COVER;P0496;B001;ROHS | Item | EASSY-RIP | 1 |  | Pcs
60 | 002-49600-04985-A | A40-07000-00528 | LAB-DATECODE43*5[R] | LABEL;DATECODE;SIZE:43mm*5mm ;ROHS | Item | EASSY-RIP | 1 |  | Pcs
70 | 002-49600-04985-A | A41-04964-00000 | LAB-SERNR45*9/UCA200-GY[R] | LABEL:SERIAL;UCA200-GY;SIZE:45mm;ROHS | Item | EASSY-RIP | 1 |  | Pcs
60 | 001-49600-00000-A | 005-49601-06432 | PCBA-UCA200/C/01/HI | PCB ASSY;UCA200;PCB:1;FRONT;REV:C;HI | Item | EASSY-RIP | 1 |  | Pcs
70 | 005-49601-06432-A | 005-49601-06433 | PCBA-UCA200/C/01/SD | PCB ASSY;UCA200;PCB:1;FRONT;REV:C;SD | Item | HI-RIP | 1 |  | Pcs
40 | 005-49601-06433-A | 973-02085-61703 | T-BC856B | TRANSISTOR;BC856B;SOT | Item | SMT-RIP | 1 | T3 | Pcs
| 005-49601-06433-A | C73-59210-00508 | IC-NJM2100M[R] | IC:OPAMP;NJM2100;SOP;ROHS | Item | SMT-RIP | 0 | IC4/5 | Pcs
270 | 005-49601-06433-A | J73-02084-61703 | T-BC846B[R] | TRANSISTOR;BC846B;SOT;ROHS | Item | SMT-RIP | 3 | T1/2/4 | Pcs
790 | 005-49601-06433-A | C73-59274-00508 | IC-NJM2740M/R | IC:OPAMP;NJM2740M;SOP;ROHS | Item | SMT-RIP | 2 | IC4/5 | Pcs
50 | 005-49601-06433-A | B01-74110-00400 | C-C010P0P603[R] | CAP CER;10pF;50V;10%;SMT603;ROHS | Item | SMT-RIP | 5 | C39/40/42/46/51 | Pcs
60 | 005-49601-06433-A | B01-74133-00400 | C-C033P0P603[R] | CAP CER;33pF;50V;10%;SMT603;ROHS | Item | SMT-RIP | 2 | C22/23 | Pcs
70 | 005-49601-06433-A | B01-74210-00600 | C-C100P0P603[R] | CAP CER;100pF;50V;20%;SMT603;ROHS | Item | SMT-RIP | 8 | C19/20/21/26/27/31/32/34 | Pcs
90 | 005-49601-06433-A | B01-75510-00800 | C-C100N0P805[R] | CAP CER;100nF;50V;SMT805;ROHS | Item | SMT-RIP | 12 | C24/25/28/29/30/33/36/37/44/45/50/52 | Pcs
730 | 005-49601-06433-A | B37-21200-00019 | L-DLP31SN121SL2[R] | COIL;CHOKE;DLP31SN121SL2;SMD 3.2x1.6x1.15;ROHS | Item | SMT-RIP | 1 | L1 | Pcs
100 | 005-49601-06433-A | B39-21202-00018 | L-BLM18BB121[R] | COIL;SMD;BLM18BB121;SMD1608;ROHS | Item | SMT-RIP | 10 | L3/4/5/6/7/8/9/11/13/14 | Pcs
800 | 005-49601-06433-A | D22-27020-40506 | IC-74LVC2GU04[R] | IC;INVERTER;74LVC2GU04;SOP;ROHS | Item | SMT-RIP | 1 | IC3 | Pcs
130 | 005-49601-06433-A | I01-01131-22004 | R-C022E00P603[R] | RES;22ohm;5%;CARB;SMD603;ROHS | Item | SMT-RIP | 2 | R29/30 | Pcs
210 | 005-49601-06433-A | I01-01134-16004 | R-C016K00P603[R] | RES;16Kohm;5%;CARB;SMD603;ROHS | Item | SMT-RIP | 2 | R15/24 | Pcs
120 | 005-49601-06433-A | G42-48401-00870 | PCB-UCA202/C/01[R] | PCB;UCA202;PCB:1;FRONT;REV:C;ROHS | Item | SMT-RIP | 1 |  | Pcs
230 | 005-49601-06433-A | I01-01134-27004 | R-C027K00P603[R] | RES;27Kohm;5%;CARB;SMD603;ROHS | Item | SMT-RIP | 2 | R9/16 | Pcs
250 | 005-49601-06433-A | I01-02133-10005 | R-C001K00P805[R] | RES;1Kohm;5%;CARB;SMD805;ROHS | Item | SMT-RIP | 1 | R42 | Pcs
190 | 005-49601-06433-A | I01-01133-68004 | R-C006K80P603[R] | RES;6Kohm8;5%;CARB;SMD603;ROHS | Item | SMT-RIP | 2 | R19/22 | Pcs
80 | 005-49601-06433-A | B01-74410-00400 | C-C010N0P603[R] | CAP CER;10nF;50V;10%;SMT603;ROHS | Item | SMT-RIP | 1 | C35 | Pcs
740 | 005-49601-06433-A | B42-23300-00066 | L-SSD0704[R] | COIL;POWER INDUCTOR;330uH;ANLA SSD-0704;ROHS | Item | SMT-RIP | 1 | L2 | Pcs
140 | 005-49601-06433-A | I01-01132-22004 | R-C220E00P603[R] | RES;220ohm;5%;CARB;SMD603;ROHS | Item | SMT-RIP | 6 | R2/5/6/7/11/13 | Pcs
150 | 005-49601-06433-A | I01-01132-47004 | R-C470E00P603[R] | RES;470ohm;5%;CARB;SMD603;ROHS | Item | SMT-RIP | 1 | R12 | Pcs
160 | 005-49601-06433-A | I01-01133-10004 | R-C001K00P603[R] | RES;1Kohm;5%;CARB;SMD603;ROHS | Item | SMT-RIP | 1 | R32 | Pcs
170 | 005-49601-06433-A | I01-01133-15004 | R-C001K50P603[R] | RES;1Kohm5;5%;CARB;SMD603;ROHS | Item | SMT-RIP | 1 | R25 | Pcs
180 | 005-49601-06433-A | I01-01133-39004 | R-C003K90P603[R] | RES;3Kohm9;5%;CARB;SMD603;ROHS | Item | SMT-RIP | 2 | R20/23 | Pcs
200 | 005-49601-06433-A | I01-01134-10004 | R-C010K00P603[R] | RES;10Kohm;5%;CARB;SMD603;ROHS | Item | SMT-RIP | 3 | R18/26/28 | Pcs
220 | 005-49601-06433-A | I01-01134-22004 | R-C022K00P603[R] | RES;22Kohm;5%;CARB;SMD603;ROHS | Item | SMT-RIP | 4 | R1/4/8/10 | Pcs
240 | 005-49601-06433-A | I01-01136-10004 | R-C001M00P603[R] | RES;1Mohm;5%;CARB;SMD603;ROHS | Item | SMT-RIP | 1 | R3 | Pcs
260 | 005-49601-06433-A | I01-02133-33005 | R-C003K30P805[R] | RES;3Kohm3;5%;CARB;SMD805;ROHS | Item | SMT-RIP | 1 | R39 | Pcs
110 | 005-49601-06433-A | D28-71290-20528 | IC-PCM2902[R] | IC;AUDIO CODEC;PCM2902;SOP;ROHS | Item | SMT-RIP | 1 | IC1 | Pcs
20 | 005-49601-06433-A | I01-01133-56004 | R-C005K60P603[R] | RES;5Kohm6;5%;CARB;SMD603;ROHS | Item | SMT-RIP | 1 | R17 | Pcs
10 | 005-49601-06433-A | C77-00152-03001 | IC-78FC33HT1[R] | VOLT.REG;78FC33HT1;SOT89;ROHS | Item | SMT-RIP | 1 | IC2 | Pcs
30 | 005-49601-06433-A | I01-01134-33004 | R-C033K00P603[R] | RES;33Kohm;5%;CARB;SMD603;ROHS | Item | SMT-RIP | 1 | R27 | Pcs
300 | 005-49601-06432-A | B00-24100-03611 | C-E010U0V006P025[R] | E-CAP;10uF;6V;P:2mm5;5 x 11mm;ROHS | Item | HI-RIP | 4 | C1/6/7/12 | Pcs
320 | 005-49601-06432-A | B00-24470-03611 | C-E047U0V006P025[R] | E-CAP;47uF;6V;P:2mm5;5 x 11mm;ROHS | Item | HI-RIP | 1 | C17 | Pcs
310 | 005-49601-06432-A | B00-24220-03611 | C-E022U0V006P025[R] | E-CAP;22uF;6V;P:2mm5;5 x 11mm;ROHS | Item | HI-RIP | 9 | C2/3/4/5/8/9/10/11/18 | Pcs
360 | 005-49601-06432-A | G68-18202-00004 | X-RCAJACK2P/A/01[R] | RCA CONN;ANGLED;POL:2;GOLD;JYE-TAI RJ-1095;ROHS | Item | HI-RIP | 2 | X1/2 | Pcs
330 | 005-49601-06432-A | B00-25100-03201 | C-E100U0V006P025[R] | CAP E;100uF;6V;P:2mm5;5*11mm;ROHS | Item | HI-RIP | 1 | C13 | Pcs
350 | 005-49601-06432-A | G58-00100-03040 | PLA-BTR2000/LEDPACER/10MM[R] | LED SPACER;10mm;BTR2000;REV:A;ROHS | Item | HI-RIP | 1 |  | Pcs
340 | 005-49601-06432-A | E10-53565-00588 | LD-3GN[R] | LED:HIB;3mm ROUND;GRN;ROHS | Item | HI-RIP | 1 | LD1 | Pcs
290 | 005-49601-06432-A | H65-40471-20000 | MI-QUARZ12M0HC49/4H[R] | CRYSTAL;12MHz0;HC49/4H;ROHS | Item | HI-RIP | 1 | Q1 | Pcs
280 | 005-49601-06432-A | A71-15004-00084 | X-USBA/1500/STRIPTIN/01[R] | CABLE;USB;1500mm;UL2725;USB/A - STRIP/TIN;ROHS | Item | HI-RIP | 1 |  | Pcs
| 005-49601-06432-A | 475-03637-54861 | MI-SOLDERTIN/WIRE/63SN/37PB/10 | SOLDER TIN;WIRE;63Sn/37Pb;DIA:1mm | Item | HI-RIP | 0.72 |  | G | ECN-06-03938
| 005-49601-06432-A | 475-02637-54427 | MI-SOLDERTIN/BAR/63SN/37PB | SOLDER TIN;SHAPE:BAR;63Sn/37Pb;(HUIZHOU-TAIYUAN) | Item | HI-RIP | 1.98 |  | G | ECN-06-03938
200 | 000-49600-00000-A | 007-49600-00000 | DOC-UCA200 | DOCUMENTATION PARTS;UCA200 | Phantom | EASSY-RIP | 0 |  | Pcs
20 | 007-49600-00000-A | 011-49637-35101 | BEH-TEPRO/UCA200 | S1 PROCEDURE;UCA200;REV:1.01 | Item | EASSY-RIP | 1 |  | Pcs
30 | 007-49600-00000-A | 014-00003-55601 | DRA-ASSEMBLE/P0496/SET-I- | A/D;P0496;SET:1;COMPLETE EXP;REV:A | Item | EASSY-RIP | 1 |  | Pcs
50 | 007-49600-00000-A | 014-49623-68602 | DRA-ASSEMBLE/P0496/SET-II- | A/D;P0496;SET:2;PCB ASSY;REV:B | Item | EASSY-RIP | 1 |  | Pcs
230 | 000-49600-00000-A | 008-49600-00000 | PACK-UCA200/COM | PACKAGING ASSY;UCA200;COM | Phantom | EASSY-RIP | 1 |  | Pcs
80 | 008-49600-00000-A | A50-44760-00001 | MAN-EX/UCA_UMX/ADDON[R] | MANUAL;UCA_UMX;ADD-ON;REV:A;ROHS | Item | EASSY-RIP | 1 |  | Pcs
| 008-49600-00000-A | A50-49613-00002 | MAN-FULL/UCA200/ENG[R] | MANUAL;UCA200;FULL;ENG;REV:002;ROHS | Item | EASSY-RIP | 1 |  | Pcs | ECN-06-03509
90 | 008-49600-00000-A | A50-49632-00002 | MAN-SHRT/UCA200/JPN[R] | MANUAL;UCA200;SHRT;JPN;REV:002;ROHS | Item | EASSY-RIP | 1 |  | Pcs
110 | 008-49600-00000-A | A51-49600-13740 | MAN-EX/UCA200_UCA202/SAFETY[R] | INSTRUCT.SHEET;UCA200 UCA202;SAFETY;V:001;ROHS | Item | EASSY-RIP | 1 |  | Pcs
120 | 008-49600-00000-A | A57-49604-17001 | MAN-COMPLIANCE/FCC/UCA200[R] | COMPLIANCE SHEET;UCA200;FCC;REV:A;ROHS | Item | EASSY-RIP | 1 |  | Pcs
390 | 008-49600-00000-A | G20-00100-05857 | PA-GIFTBOX/P0484/NP[R] | GIFTBOX;P0484;REV:A;ROHS | Item | EASSY-RIP | 1 |  | Pcs
400 | 008-49600-00000-A | G28-20040-06003 | PLA-POLYBAG04*06[R] | PE BAG;SIZE:4in*6in;ROHS | Item | EASSY-RIP | 1 |  | Pcs
410 | 008-49600-00000-A | G28-20070-08013 | PLA-POLYBAG07*08[R] | PE BAG;SIZE:7in*8in;W/WARNING;ROHS | Item | EASSY-RIP | 1 |  | Pcs
200 | 000-56008-00000-A | 007-93900-00000 | PHAN-UB-SPSU1 | PHANTOM PARTS;UB-SPSU1 | Phantom | EASSY-RIP | 0 |  | Pcs
3510 | 007-93900-00000-A | 014-17402-56402 | DRA-ASSEMBLE/POWER-IC | ASSEMBLY DRAWING;POWER-IC,V:B | Item | EASSY-RIP | 1 |  | Pcs
3550 | 007-93900-00000-A | 014-93702-34503 | DRA-ASSEMBLE/PE-SCREW | ASSEMBLY DRAWING;PE-SCREW;V:C | Item | EASSY-RIP | 1 |  | Pcs
3560 | 007-93900-00000-A | 014-93913-48001 | DRA-ASSEMBLE/UB-SPSU/WORK1 | A/D;UB-SPSU;WORKING INST 1;REV:A | Item | EASSY-RIP | 1 |  | Pcs