## 1
Part# | Location | Value | Description
73500036 | R1 | 10K0 | 1/4W 1% MF RES- .400 LS
73500036 | R3 | 10K0 | 1/4W 1% MF RES- .400 LS
73500036 | R4 | 10K0 | 1/4W 1% MF RES- .400 LS
82000027 | RN1 | 10K-9XSIP | 10K x 9 2% 1/4W SIP10 9 RES
18300002 | C8 | 10U/6V3/TARM | CAPACITOR TANTALUM 10uF/6.3V
18300002 | C9 | 10U/6V3/TARM | CAPACITOR TANTALUM 10uF/6.3V
77500039 | R5 | 15R/5W | RESISTOR 15R 5W
77500039 | R6 | 15R/5W | RESISTOR 15R 5W
77500039 | R7 | 15R/5W | RESISTOR 15R 5W
27000008 | D1 | 1N4004 | DIODE (1A)
27000008 | D2 | 1N4004 | DIODE (1A)
12000080 | C1 | 2200U/35/ELRM | 2200U 35V RL ALUM ELECT- .3LS
12000080 | C4 | 2200U/35/ELRM | 2200U 35V RL ALUM ELECT- .3LS
12000029 | C2 | 47U/25/ELRM | CAP ELECT RADIAL 47uF/25V .1LS
12000029 | C3 | 47U/25/ELRM | CAP ELECT RADIAL 47uF/25V .1LS
57000196 | U3 | 74HC165 | PARALLEL-LOAD 8-BIT SHIFTREGISTER
57000197 | U1 | 74HC595 | 8 BIT SHIFT REG W/ OUTPUTLATCHES
57000197 | U2 | 74HC595 | 8 BIT SHIFT REG W/ OUTPUTLATCHES
23000033 | HDR5 | BOXHDR-10 | 5X2 DUAL ROW BOX MALE HDR-GOLD
23000033 | HDR6 | BOXHDR-10 | 5X2 DUAL ROW BOX MALE HDR- GOLD
24000051 | HDR12 | HDR156-3 | .156 CENTER 3 WAY ST LOCKINGHEADER
54000051 | HS1 | HEATSINK-TO220 | HEAT SINK BOLT ON FOR TWO-2TO-220
71000007 | REG1 | LM7805T | 5V POS VOLT REG - TO-220
71000007 | REG2 | LM7805T | 5V POS VOLT REG - TO-220
44000002 | NUT1 | NUT-.25"/6-32 | 6-32 1/4" HEX ZINC CLEARPLATED KEP NUT
44000002 | NUT2 | NUT-.25"/6-32 | 6-32 1/4" HEX ZINC CLEARPLATED KEP NUT
69700077 | PCB1 | PCB | X-VCA MASTER MICRO BRIDGE PCB
35000002 | SCR1 | SCREW/6-32_5/1 | #6-32 X 5/16 PHIL. PAN HEAD 6 SEMS BLACK ZINC
35000002 | SCR2 | SCREW/6-32_5/1 | #6-32 X 5/16 PHIL. PAN HEAD 6 SEMS BLACK ZINC
24300018 | HDR1 | SKT7X2-CS | 7X2 DUAL ROW COMP SIDESOCKET-GOLD
24300018 | HDR2 | SKT7X2-CS | 7X2 DUAL ROW COMP SIDESOCKET-GOLD
24300020 | HDR3 | SKT9X2-CS | 9X2 DUAL ROW COMP SIDESOCKET-GOLD
24300020 | HDR4 | SKT9X2-CS | 9X2 DUAL ROW COMP SIDESOCKET-GOLD
16300039 | C6 | U1/50/CXAK | 0.1/50V 10% AXIAL CER CAP-X7R
16300039 | C7 | U1/50/CXAK | 0.1/50V 10% AXIAL CER CAP-X7R