## BOM SP100F-C68_4
Senast ändrad: | see filename
DESIGNATOR | PARTNUMBER | PARTNAME | OBJLAYER | MOUNT | BOMEXCLUDE
| Smallest denominator | Hole mounting
C1 | 22n1000VMKP22.5 | see below | TOP |  | NO
C2 | 22n1000VMKP22.5 | 22n 1000V | TOP |  | NO
C3 | 470p500VY5P5%5 | 470p 500V | TOP |  | NO
C4 | 2200u200V35x45 | see below | TOP |  | NO
C5 | 2200u200V35x55 | 2200u 200V | TOP |  | NO
C6 | 2200u200V35x55 | 2200u 200V | TOP |  | NO
C7 | 2200u200V35x45 | see below | TOP |  | NO
C8 | 22n1000VMKP22.5 | 22n 1000V | TOP |  | NO
C9 | 10u50V | 10u 50V | TOP |  | NO
C10 | 1n200VNP05%5 | 1n 200V | TOP |  | NO
C11 | 150p500VK20005%5 | 150p 500V | TOP |  | NO
C12 | 6n8250VMMK5 | 6n8 250V | TOP |  | NO
C13 | 100u50V | 100u 50V | TOP |  | NO
C14 | 100u50V | 100u 50V | TOP |  | NO
C15 | 1n5250VY1Y5P10 | 1n5250VY1Y5P10 | TOP |  | NO
C16 | 220p2000VB310%5 | see below | TOP |  | NO
C17 | 68u100VLZ | 68u 100VLZ | TOP |  | NO
C18 | 680u35VLZ | 680u 35V LZ | TOP |  | NO
C19 | 1n200VNP05%5 | 1n 200V | TOP |  | NO
C20 | 1n200VNP05%5 | 1n 200V | TOP |  | NO
C21 | 100n63VMMK5 | 100n 63V | TOP |  | NO
C22 | 100n63VMMK5 | 100n 63V | TOP |  | NO
C23 | 100n63VMMK5 | 100n 63V | TOP |  | NO
C24 | 100n63VMMK5 | 100n 63V | TOP |  | NO
C25 | 10n250VMMK5 | 10n 250V | TOP |  | NO
C26 | 10u50V | 10u 50V | TOP |  | NO
C27 | 4n71000VMKP15 | 4n7 1000V | TOP |  | NO
C28 | 4n71000VMKP15 | 4n7 1000V | TOP |  | NO
C29 | Cxx variant dependent | see below | TOP |  | NO
C30 | 2200u160V35x45 | see below | TOP |  | NO
C31 | 2200u160V35x45 | see below | TOP |  | NO
C32 | Cxx variant dependent | see below | TOP |  | NO
C33 | 2200u160V35x45 | see below | TOP |  | NO
C34 | 2200u160V35x45 | see below | TOP |  | NO
C35 | Cxx variant dependent | see below | TOP |  | NO
C36 | 2200u160V35x45 | see below | TOP |  | NO
C37 | 2200u160V35x45 | see below | TOP |  | NO
C38 | Cxx variant dependent | see below | TOP |  | NO
C39 | Cxx variant dependent | see below | TOP |  | NO
C40 | Cxx variant dependent | see below | TOP |  | NO
C41 | 1n200VNP05%5 | 1n 200V | TOP |  | NO
D2 | BYM26E | BYM26E | TOP |  | NO
D4 | 15V1.3W5% | 15V 1.3W 5% | TOP |  | NO
D5 | BYM26E | BYM26E | TOP |  | NO
D7 | 1N4004 | 1N4004 | TOP |  | NO
D8 | BYV26C | BYV26C | TOP |  | NO
D9 | BYV26C | BYV26C | TOP |  | NO
D10 | BYV26C | BYV26C | TOP |  | NO
D11 | BYW98-200 | BYW98-200 | TOP |  | NO
D12 | BYW98-200 | BYW98-200 | TOP |  | NO
D13 | 1N4148 | 1N4148 | TOP |  | NO
D16 | 12V.4W5% | 12V .4W 5% | TOP |  | NO
D17 | 1N4148 | 1N4148 | TOP |  | NO
D18 | 39V.4W2% | 39V .4W 2% | TOP |  | NO
D19 | 12V.4W5% | 12V .4W 5% | TOP |  | NO
D20 | 5V6.4W2% | 5V6.4W2% | TOP |  | NO
D21 | 1N4148 | 1N4148 | TOP |  | NO
D22 | 1N4148 | 1N4148 | TOP |  | NO
D23 | 39V.4W2% | 39V .4W 2% | TOP |  | NO
D24 | 5V6.4W2% | 5V6.4W2% | TOP |  | NO
L1 | 400uHETD29ST | 400uH ETD29GSP | TOP |  | NO
L2 | 47uHA | 47uH | TOP |  | NO
P1 | TPC90M3 | TPC90M3 | TOP |  | NO
P2 | FBPC5x209M | PC5X20 | TOP |  | NO
P3 | FBPC5x209M | PC5X20 | TOP |  | NO
P4 | TPC90M3 | TPC90M3 | TOP |  | NO
Q4 | BC327 | BC327 | TOP |  | NO
Q5 | BC549C | BC549C | TOP |  | NO
Q6 | PN4392 | PN4392 | TOP |  | NO
Q7 | BC559C | BC559C | TOP |  | NO
Q8 | MPSA42 | MPSA42 | TOP |  | NO
Q9 | BC549C | BC549C | TOP |  | NO
Q10 | MPSA92 | MPSA92 | TOP |  | NO
Q11 | BC559C | BC559C | TOP |  | NO
R1 | 1K3W5% (5mm stand-off) | 1K3W5% (5mm stand-off) | TOP |  | NO
R2 | 2R2.7W1% | 2R2.7W1% | TOP |  | NO
R3 | 2R2.7W1% | 2R2.7W1% | TOP |  | NO
R4 | 2R2.7W1% | 2R2.7W1% | TOP |  | NO
R5 | 100R.7W1% | 100R .7W 1% | TOP |  | NO
R6 | R105W2% (5mm stand-off) | R10 5W 2% (5mm stand-off) | TOP |  | NO
R7 | R105W2% (5mm stand-off) | R10 5W 2% (5mm stand-off) | TOP |  | NO
R8 | R105W2% (5mm stand-off) | see below | TOP |  | NO
R9 | R105W2% (5mm stand-off) | see below | TOP |  | NO
R10 | Rxx variant dependent | see below | TOP |  | NO
R11 | Rxx variant dependent | see below | TOP |  | NO
R12 | - | see below | TOP |  | NO
R13 | 2K7.7W1% | see below | TOP |  | NO
R14 | 100K3W5% (5mm stand-off) | 100K 3W 5% (5mm stand-off) | TOP |  | NO
R15 | 6M2.7W1% | 6M2 .7W 1% | TOP |  | NO
R16 | 3M9.7W1% | 3M9 .7W 1% | TOP |  | NO
R17 | 100K3W5% (5mm stand-off) | 100K 3W 5% (5mm stand-off) | TOP |  | NO
R18 | 330R2W5% (5mm stand-off) | 330R 2W 5% (5mm stand-off) | TOP |  | NO
R19 | 33R2W5% (5mm stand-off) | 33R2W5% (5mm stand-off) | TOP |  | NO
R20 | 2R22W5% | 2R2 2W 5% | TOP |  | NO
R21 | 2R22W5% | 2R2 2W 5% | TOP |  | NO
R22 | 100R.7W1% | 100R .7W 1% | TOP |  | NO
R23 | 470K.7W1% | 470K .7W 1% | TOP |  | NO
R24 | 470K.7W1% | 470K .7W 1% | TOP |  | NO
R25 | 47K.7W1% | 47K .7W 1% | TOP |  | NO
R26 | 180K.7W1% | 180K.7W1% | TOP |  | NO
R27 | 47K.7W1% | 47K .7W 1% | TOP |  | NO
R28 | 56K.7W1% | see below | TOP |  | NO
R29 | 390K.7W1% | 390K .7W 1% | TOP |  | NO
R30 | 6K8.7W1% | 6K8 .7W 1% | TOP |  | NO
R31 | 10K.7W1% | 10K.7W1% | TOP |  | NO
R32 | 330K.7W1% | see below | TOP |  | NO
R33 | 10K.7W1% | 10K .7W 1% | TOP |  | NO
R34 | 100K3W5% (5mm stand-off) | see below | TOP |  | NO
R35 | 180K.7W1% | 180K.7W1% | TOP |  | NO
R36 | 47K.7W1% | 47K .7W 1% | TOP |  | NO
R37 | 56K.7W1% | 56K .7W 1% | TOP |  | NO
R38 | 1M.7W1% | 1M.7W1% | TOP |  | NO
R39 | 100K.7W1% | 100K.7W1% | TOP |  | NO
R40 | 2M2.7W1% | 2M2.7W1% | TOP |  | NO
R41 | 330K.7W1% | 330K.7W1% | TOP |  | NO
U2 | TCET1102G | TCET1102G | TOP |  | NO
U3 | TCET1102G | TCET1102G | TOP |  | NO
U4 | TCET1102G | TCET1102G | TOP |  | NO
VR1 | VR4K7LY2X3M | VR 4K7 LY | TOP |  | NO
BOARD | SP100F | SP100F | TOP |  | NO
| Smallest Denomination | Final assembly
- | SP100F-H03 | Hole mounted board |  |  | NO
see instruction | SSP100F-F03 | part no. Label | see instruction |  | NO
CL1 | COATO247x2 | COATO247x2 | see instruction |  | NO
CL2 | COAEXTO247x5 | COAEXTO247x5 | see instruction |  | NO
CP20 | AWG18RED300VVW1 | à 28 cm | see instruction |  | NO
CP21 | AWG18RED300VVW1 | à 46 cm | see instruction |  | NO
CP22 | AWG18RED300VVW1 | à 28 cm | see instruction |  | NO
CP23 | AWG18RED300VVW1 | à 46 cm | see instruction |  | NO
CP24 | AWG20BLK300VVW1 | à 28 cm | see instruction |  | NO
CP25 | AWG20BLK300VVW1 | à 46 cm | see instruction |  | NO
CP26 | AWG20BLK300VVW1 | à 28 cm | see instruction |  | NO
CP27 | AWG20BLK300VVW1 | à 46 cm | see instruction |  | NO
CP30 | AWG18BLU300VVW1 | à 28 cm | see instruction |  | NO
CP31 | AWG18BLU300VVW1 | à 46 cm | see instruction |  | NO
CP32 | AWG18BLU300VVW1 | à 28 cm | see instruction |  | NO
CP33 | AWG18BLU300VVW1 | à 46 cm | see instruction |  | NO
D1 | GBPC35-06WL | GBPC35-06WL | see instruction |  | NO
D14 | STTA3006PI | STTA3006PI | see instruction |  | NO
D15 | STTA3006PI | STTA3006PI | see instruction |  | NO
D3 | BYT30PI1000 | BYT30PI1000 | see instruction |  | NO
D6 | STTA1512PI | STTA1512PI | see instruction |  | NO
Q1 | SGW25N120 | see below | see instruction |  | NO
Q2 | SGW25N120 | SGW25N120 | see instruction |  | NO
Q3 | Qxx variant dependent | see below | see instruction |  | NO
see instruction | COADB1 | COADB1 | see instruction |  | NO
see instruction | MRT204x20 | MRT204x20 | see instruction |  | NO
see instruction | M6MM4 | M6MM4 | see instruction |  | NO
see instruction | FBB4.1SV | FBB4.1SV | see instruction |  | NO
see instruction | RTK10ST2.9x9.5 | RTK10ST2.9x9.5 | see instruction |  | NO
see instruction | MRTGF3x8FBBBRBSV | MRTGF3x8FBBBRBSV | see instruction |  | NO
see instruction | MRT103x12 | MRT103x12 | see instruction |  | NO
see instruction | FBB3.1 | FBB3.1 | see instruction |  | NO
see instruction | BRB3.2x6x.5SV | BRB3.2x6x.5SV | see instruction |  | NO
see instruction | CT98x2.5 | CT98x2.5 | see instruction |  | NO
see instruction | T3A15250-5x20 | see below | see instruction |  | NO
see instruction | ST3A15AL250-5x20 | see below | see instruction |  | NO
U1 | PWMF1-F01 | PWMF1 | see instruction |  | NO
Mounted at Lab.gruppen
SUBxxx | SP100F-F03
LSxxx | -
R13 | - | see below | TOP |  | NO
LSxxx | LSxx variant dependent
K1 | T5KWF160VPM8770 | see below | see instruction |  | NO
C4 | Cxx Variant dependent
C7 | Cxx Variant dependent
C33 | Cxx Variant dependent
C34 | Cxx Variant dependent
see instruction | FPMSA | FPMSA | see instruction |  | NO
see instruction | MPPM8770 | MPPM8770 | see instruction |  | NO
see instruction | M6MM4 | M6MM4 | see instruction |  | NO
see instruction | FBB1.4SV | FBB1.4SV | see instruction |  | NO
see instruction | CLCFPM8770 | CLCFPM8770 | see instruction |  | NO
see instruction | TPT8-2.5x10 | TPT8-2.5x10 | see instruction |  | NO
see instruction | FBB2.6 | FBB2.6 | see instruction |  | NO
see instruction | MRT104x80 | special om Torx | see instruction |  | NO